## Cushman Tug
Minuteman True Grit Custom Faults Rev 1.0
Fault # | Name | Set Condition | Clear Condition | Action | Comments
51 | Throttle Active Fault | 1. The thottle is active upon power up, or within the time period specified by the parameter "HPD SRO Power Up Delay". Default time = 100ms. 2. The throttle is active after operator is off seat for time period specified by parameter "Seat Switch Delay". Default time = 1.0 sec | Release Throttle | Shutdown Throttle | 1. Prevents vehicle from lurching forward if throttle is active when keyswitch is turned On. 2. Prevents driving while standing or vehicle from luching if throttle is pressed while climbing into vehicle.
52 | Reverse Active Fault | The Direction Switch is in Reverse upon power up, or within the time period specified by the parameter "HPD SRO Power Up Delay" (Default = 1.0 Sec) and the parameter "Reverse Switch Test Enable" = On. (Default = On) | Set the Direction Switch to Forward or set the parameter "Reverse Switch Test Enable = Off", while the Throttle is released. Switching to FWD while the throttle is active will not clear fault. | Shutdown Throttle | This vehicle has Direction Switch with FWD/REV postions but no Neutral Position. This fault prevents operator from driving in Reverse after power up until he cycles the Direction Switch first to FWD and then back to REV.
53 | True Grit External Supply Fault | The total current drawn on the 5V and 12V supplies is beyond the range set by the parameters" External Supply Min" and" External Supply Max". | Bring the total current drawn on the two supplies within the limits of the parameters External Supply Min and External Supply Max. | Shutdown Throttle | This fault is set when the OS fault 69 Extrnal Supply Out of Range is set. The OS fault has no fault action so this custom fault is used to shut off the throttle.
54 | True Grit Encoder Variance Fault | The absolute difference between the RPM meausred on the encoder's channel A and channel B exceeds the parameter "Encoder Variance Limit" (Default = 40 RPM) for a time period longer than the parameter "Encoder Variance Time Limit" (Default = 1.0 second) | Cycle Keyswitch. Check the Monitor/ Motor / MotorSpeedA and MotorSpeedB values from the encoder. | Shudown Throttle | This fault adds an additional level of checking to the encoder signals

## Revisions
Revision | Description
1 | Initial Release | 2017-07-04
1.1 | Changed (55) SRO Fault to (55) Throttle Active Before Neutral | 2017-08-07