## Sheet1
NAUTILUS
RIDER SCRUBBER/SWEEPER
Part Number | Description | Quantity*
3315839 | HEADLIGHT 12V | 2
730316 | BRAKE ASSEMBLY | 2
730359 | TIRE, REAR , PRESS ON | 2
3316321 | TIRE, FRONT, PRESS ON | 1
3305108 | MOTOR, DRIVE WHEEL | 1
3303953 | SEAL KIT, DRIVE MOTOR | 1
730307 | STEERING CYLINDER | 1
600368 | STEERING UNIT,POWER | 1
3300441 | SWITCH, MOMENTARY PUSH BUTTON | 1
731187 | KNOB | 2
3316100 | SWITCH, KEY, IGNITION | 1
3342273 | SWITCH COVER, BLK-CLEAR LENS | 2
3342705 | SWITCH, DPST, ROCKER | 5
3344038 | SWITCH COVER, SOLID | 2
3344039 | SWITCH COVER, GREEN | 1
620069-1 | LIGHT, INDICATOR, RED | 5
730850 | SWITCH, ROTARY 3-WAY | 1
730989-1 | SWITCH, ROTARY 3-POSITION | 1
730356 | CABLE, JACKETED, DIRECTIONAL | 1
600853-1 | SWITCH, LIMIT, N.O. | 1
731181 | HYDROBACK CENTERING UNIT | 1
730343 | MOTOR, SCRUB BRUSH | 2
730982 | SKIRT, SCRUB HEAD | 1
730548 | CYLINDER, LIFT, SCRUB DECK | 1
600106 | CYLINDER, LIFT, SQUEEGEE | 1
3343816 | CASTER, SQUEEGEE | 2
730742 | SPRING, EXT. SQUEEGEE | 2
730787 | SQUEEGEE BLADE, FRONT | 1
730788 | SQUEEGEE BLADE, REAR | 1
730985 | HOSE ASSY, LOWER SQUEEGEE | 1
730644 | SQUEEGEE, SIDE | 2
730494 | SEAL, SOLUTION COVER | 1
730987 | HOSE, DRAIN ASSY | 1
3332264 | FILTER ELEMENT, SOLUTION | 1
730899 | VALVE, SOLENOID, SOLUTION | 2
3315258 | SEAL, DRAIN CAP | 1
730496 | SEAL, DEMISTER | 2
730505 | SEAL, REC TANK | 2
730984 | HOSE, ASSY, UPPER SQUEEGEE | 1
730986 | HOSE, DRAIN | 1
730470 | MOTOR, IMPELLER | 1
600182 | FILTER ELEMENT, HYDRAULIC TANK | 1
600215 | PUMP, HYDRUALIC, PROPULSION | 1
730310 | PUMP, HYDRAULIC, AUX | 1
HYDRAULIC MANIFOLD BREAKDOWN
3321143 | ELEMENT, PRIMARY, ENGINE AIR | 1
3322572 | ELEMENT, SAFETY, ENGINE AIR | 1
3300380 | LATCH, DOOR | 4
ENGINE- DSL KUBOTA 1505
3324129 | FILTER, OIL | 1
3303324 | FILTER, FUEL | 1
ENGINE- GAS & LP KUBOTA 1605
3344840 | FILTER, OIL | 1
3342209 | FILTER, GAS | 1
3344861 | SPARK PLUG | 4
3344887 | SENSOR, O-2 | 2
MAIN CYLINDRICAL BRUSHES (2 required)
731090 | 45" NYLON | 2
731091 | 45" POLYPROPYLENE | 2
731092 | 45" ABRASIVE 80 GRIT | 2
731093 | 45" ABRASIVE 180 GRIT (STANDARD) | 2
OPTIONAL SIDE SCRUB BRUSHES
3313136 | 16" NYLON | 1
3313128 | 16" POWERGRIT 46 HDS | 1
3313126 | 16" POWERGRIT 80 S/S | 1
3315385 | 16" POWERGRIT 120 AGS | 1
3332545 | 16" MID-GRIT 180 (STANDARD) | 1
OPTIONAL SIDE SWEEP BRUSHES
731259 | SIDE BROOM POLY (FOR USE WITH SIDE SCRUB) | 1
731274 | SIDE BROOM POLY (FOR USE WITH SIDE SWEEP) | 1