## A1
Plug | Description Supplier | Description Hako-Controller | Remark
X1 | 36V Battery | Load pin +36 V
X2 | GND Battery | Load pin GND
X3 | Load output 1 (+) => +36V disc brush rechts | Brush motor l.h. (M3) 36V
X4 | Load output 1 (-) => GND disc brush rechts | Brush motor l.h. (M3) GND
X5 | Load output 2 (+) => +36V disc brush links | Brush motor r.h. (M4) 36V
X6 | Load output 2 (-) => GND disc brush links | Brush motor r.h. (M4) GND
X7 | Load output 3 (+) => +36V suction turbine 1 | Suction turbine 1 (M16) 36V
X8 | Load output 3 (-) => GND suction turbine 1 | Suction turbine 1 (M16) GND
X9 | Load output 4 (-) => +36V suction turbine 2 | Suction turbine 2 (M17) 36V
X10 | Load output 4 (-) => GND suction turbine 2 | Suction turbine 2 (M17) GND
X11/1 | Output lifting element 1 => brush deck (+) | Lifting element brush deck (+) (M9) 24V | clocked signal
X11/2 | Output lifting element 1 => squeegee (+) | Lifting element squeegee (+) (M10) 24V | clocked signal
X11/3 | Output low unit => chemie (+) | Fan motor suction sweeping (+) (M25) 36V
X11/4 | Output lifting element 1 =>brush deck (-) | Lifting element brush deck (-) (M9)
X11/5 | Output lifting element 1 => squeegee (-) | Lifting element squeegee (-) (M10)
X11/6 | Output low unit => chemie (-) | Fan motor suction sweeping (-) (M25)
X12/1 | 36V Low load output 1 (+) => water pump (+) PWM | Water pump (+) PWM (M8) max. 24V | with idleness detection
X12/2 | 36V Low load output 2 (+) => water recycling pump (+) PWM | not connected
X12/3 | 36V Low load output 3 (+) => buzzer (+) | Reserve X80
X12/4 | 36V Low load output 4 (+) => LED beacon (+) | LED Beacon/flashlight (+) (E2/20/21) 36V
X12/5 | 36V Low load output 5 (+) => LED working light (+) | LED Working light (+) front (E1/11) 36V
X12/6 | 36V Low load output 6 (+) => water valve (+) PWM | Water valve (+) PWM (Y1) max. 24V
X12/7 | 36V Low load output 7 (-) => recycling valve (+) PWM | Valve water recycling (+) PWM (Y3) max. 24V
X12/8 | 36V Low load output 8 (+) => reserve 1 (+) | Relay high pressure cleaner ON (+) (K29) 36V
X12/9 | 36V Low load output 9 (+) => reserve 2 (+) | not connected
X12/10 | 36V Low load output 10 (+) => reserve 3 (+) | BlueSpot front (+) (E14/17) 36V
X12/11 | 36V Low load output 1 (-) => water pump (-) PWM | Water pump (-) PWM (M8) max 36V
X12/12 | 36V Low load output 2 (-) => water recycling pump (-) PWM | not connected
X12/13 | 36V Low load output 3 (-) => buzzer (-) | Reserve X80
X12/14 | 36V Low load output 4 (-) => LED beacon (-) | LED Beacon/flashlight (-) (E2/20/21)
X12/15 | 36V Low load output 5 (-) => LED working light (-) | LED Working ligh (-) front (E1/11)
X12/16 | 36V Low load output 6 (-) => water valve (-) PWM | Water valve (-) PWM (Y1)
X12/17 | 36V Low load output 7 (-) => recycling valve (-) PWM | Valve water recycling (-) PWM (Y3)
X12/18 | 36V Low load output 8 (-) => reserve 1 (-) | Relay high pressure cleaner ON (-) (K29)
X12/19 | 36V Low load output 9 (-) => reserve 2 (-) | not connected
X12/20 | 36V Low load output 10 (-) => reserve 3 (-) | BlueSpot front (-) (E14/17)
X13/1 | 24V Low load output 1 (+) => reserve 1 (+) | Lifting element brush deck supply (+) (M9) 24V
X13/2 | 24V Low load output 2 (+) => reserve 2 (+) | Buzzer reverse drive / acoustic signal (+) (P2) 24V
X13/3 | 24V Low load output 3 (+) => reserve 3 (+) | LED, High pressure cleaner ON (+)
X13/4 | Output relay 1 A => Output relay 1 (+) | not connected
X13/5 | Output relay 1 B => Output relay 1 NC | not connected
X13/6 | Output relay 1 C => Output relay 1 NO | not connected
X13/7 | 24V Low load output 4 (-) => reserve 1 (-) | (Position) Lifting element brush deck (-) (M9)
X13/8 | 24V Low load output 5 (-) => reserve 2 (-) | Buzzer reverse drive (-)
X13/9 | 24V Low load output 6 (-) => reserve 3 (-) | LED, High pressure cleaner ON (-)
X13/10 | Output relay 2 A => Output relay 2 (+) | Travel O.K. (-)
X13/11 | Output relay 2 B => Output relay 2 NO | Travel O.K. (Normally Open)
X13/12 | Output relay 2 C => Output relay 2 NC | not connected
X14/1 | 36V battery | Key switch +36V
X14/2 | 36V switched for HS enabeling | 36V Main relay 1 (Master is switching also for Slave) | Output ON, if ELCOS charged
X14/3 | 5V output USB (+) | 5V USB
X14/4 | USB R1 | USB R1
X14/5 | 5V output ex sensors (+) | 5V external sensor (pressure-/flow fresh water)
X14/6 | Ground battery | GND
X14/7 | USB shield | not connected
X14/8 | USB R2 | USB R2
X14/9 | 5V output USB (-) | USB GND
X14/10 | 5V output ex sensors (-) | not connected
X15/1 | Analog input 1
X15/2 | Analog input 2
X15/3 | Analog input 3 => fresh water empty | Fresh water empty (B4) 0-6V | Analog input 0-40V / 10kHz
X15/4 | Analog input 4 => waste water full | Flow meter fresh water (B18) 5V / 25Hz
X15/5 | Analog input 5 => Position LE brushdeck | Position lifting element brush deck | Analog input 0-6V / 10kHz
X15/6 | Analog input 6 => seat occupancy 1 (NC) | Seat occupancy 1 (Normally Close) | Digital input 5V internal contrary GND
X15/7 | Analog input 7 => seat occupancy 2 (NO) | Seat occupancy 2 (Normally Open) | Analog input 0-6V / 10kHz
X15/8 | Analog input 8 => Position LE sweeper attachment | not connected | Digital input 5V internal contrary GND
X15/9 | Analog input 9 => temperature side broom l.h. / r.h. | Temperature pumpe high pressure cleaner
X15/10 | Analog input 10 => temperature broom | Push button, high pressure cleaner ON (S29) => to A01/8 | Digital input contrary 5V from external
X15/11 | Analog input 11 => temperatur brush r.h. | Temperature brush motor l.h. (M3) | Digital input 5V internal contrary GND
X15/12 | Analog input 12 => temperatur brush l.h. | Temperature brush motor r.h. (M4) | Digital input 5V internal contrary GND
X15/13 | GND Analog input 1 | not connected | Digital input 5V internal contrary GND
X15/14 | GND Analog input 2 | not connected | Digital input 5V internal contrary GND
X15/15 | GND Analog input 3 => fresh water empty GND | Fresh water empty GND
X15/16 | GND analog input 4 => waste water full GND | Flow meter fresh water GND
X15/17 | GND analog input 5 => Position LE brushdeck GND | Lifting element brush deck GND together with X13/7
X15/18 | GND analog input 6 => seat occupancy 1 (NC) GND | Seat occupancy 1 (Normally Close) GND
X15/19 | GND analog input 7 => seat occupancy 2 (NO) GND | Seat occupancy 2 (Normally Open) GND
X15/20 | GND analog input 8 => Position LE sweeper attachment GND | not connected
X15/21 | GND analog input 9 => temperature side broom l.h. / r.h. GND | Temperature pumpe high pressure cleaner GND
X15/22 | GND analog input 10 => temperature broom GND | Push button, high pressure cleaner ON (S29) GND
X15/23 | GND analog input 11 => temperatur brush r.h. GND | Temperature brush motor l.h. GND
X15/24 | GND analog input 12 => temperatur brush l.h. GND | Temperature brush motor r.h. GND
X16/1 | Opto input 1 (+) => reserve 1 (fast) | not connected
X16/2 | Opto input 2 (+) => reserve 2 (fast) | not connected
X16/3 | Opto input 3 (+) => reserve 1 MKSE | Steering controller state LED
X16/4 | Opto input 4 (+) => reserve 2 MKSE | not connected
X16/5 | GND Opto input 1 => reserve 1 GND | not connected
X16/6 | GND Opto input 2 => reserve 2 GND | not connected
X16/7 | GND Opto input 3 => reserve 1 MKSE GND | Steering controller state LED GND
X16/8 | GND Opto input 4 => reserve 2 MKSE GND
X17/1 | CAN0 high | not connected
X17/2 | DGND | not connected
X17/3 | CAN0 low | not connected
X17/4 | VGND | not connected
X18/1 | CAN1 high | CAN1 high control panel / diagnose / chemical pump / optional modules
X18/2 | CAN1 GND | DGND "control panel"
X18/3 | CAN2 high | CAN2 high "Drive controllers"
X18/4 | CAN2 GND
X18/5 | CAN1 low | CAN1 low high control panel / diagnose / chemical pump / optional modules
X18/6 | VGND
X18/7 | CAN2 low | CAN2 low "Drive controllers"
X18/8 | VGND
X19/1 | control panel VGND | not shown
X19/2 | control panel HaBu GND | not shown
X19/3 | control panel HaBu GND | not shown
X19/4 | control panel HaBu_Low | not shown
X19/5 | control panel HaBu_High | not shown
X19/6 | control panel HaBu_+5V | not shown
X19/7 | control panel HaBu_+5V | not shown
X19/8 | control panel VGND | not shown
X20/1 | not used | not connected
X20/2 | Diag. GND_DIG | Fleet / Diagnose connection GND
X20/3 | Diag. AcDiEn | not connected
X20/4 | Diag. TX_Diag_Out (isolated) | Fleet / Diagnose connection TX
X20/5 | Diag. RX_Diag_In (isolated) | Fleet / Diagnose connection RX
X20/6 | not used | not connected
X21/1 | JTMS | not connected
X21/2 | 3,3V | not connected
X21/3 | JTCK | not connected
X21/4 | JTDO | not connected
X21/5 | Reset | not connected
X21/6 | GND | not connected
X22/1 | ESD-Dissipation | VGND contrary electronic board

## A6
Plug | Description Supplier | Description Hako-Controller | Remark
X1 | 36V Battery | Load pin +36 V
X2 | GND Battery | Load pin GND
X3 | Load output 1 (+) => +36V disc brush rechts | Brush motor center (M5) 36V
X4 | Load output 1 (-) => GND disc brush rechts | Brush motor center GND (M5)
X5 | Load output 2 (+) => +36V disc brush links | Broom motor (M21) 36V
X6 | Load output 2 (-) => GND disc brush links | Broom motor (M21) GND
X7 | Load output 3 (+) => +36V suction turbine 1 | Hydraulic pump motor (M06) 36V
X8 | Load output 3 (-) => GND suction turbine 1 | Hydraulic pump motor (M6) GND
X9 | Load output 4 (-) => +36V suction turbine 2 | Side broom motor l.h. (M19) / r.h. (M20) 36V
X10 | Load output 4 (-) => GND suction turbine 2 | Side broom motor l.h. (M19) / r.h. (M20) GND
X11
X11/1 | Output lifting element 1 => brush deck (+) | Lifting element sweeper attachment (+) (M13) 24V | clocked signal
X11/2 | Output lifting element 1 => squeegee (+) | Lifting element hopper turning (+) (M27) 36V | clocked signal
X11/3 | Output low unit => chemie (+) | Shaker motor sweeper attachment (+) (M24) 36V
X11/4 | Output lifting element 1 =>brush deck (-) | Lifting element sweeper attachment (-) (M13)
X11/5 | Output lifting element 1 => squeegee (-) | Lifting element hopper turning (-) (M27)
X11/6 | Output low unit => chemie (-) | Shaker motor sweeper attachment (-) (M24)
X12/1 | 36V Low load output 1 (+) => water pump (+) PWM | Recycling water pump (+) PWM (M7) max. 24V | with idleness detection
X12/2 | 36V Low load output 2 (+) => water recycling pump (+) PWM | not connected
X12/3 | 36V Low load output 3 (+) => buzzer (+) | not connected
X12/4 | 36V Low load output 4 (+) => LED beacon (+) | LED working light rear (+) (E12)
X12/5 | 36V Low load output 5 (+) => LED working light (+) | Relay hydraulic pump ON (+) (K8(FA) - lift) 36V
X12/6 | 36V Low load output 6 (+) => water valve (+) PWM | Relay 24V StVZO converter ON
X12/7 | 36V Low load output 7 (-) => recycling valve (+) PWM | Relay 24V StVZO brake light
X12/8 | 36V Low load output 8 (+) => reserve 1 (+) | not connected
X12/9 | 36V Low load output 9 (+) => reserve 2 (+) | Relay hydraulic pump ON (+) (K8(RA) - lower) 36V
X12/10 | 36V Low load output 10 (+) => reserve 3 (+) | BlueSpot rear (+) (E15) 36V
X12/11 | 36V Low load output 1 (-) => water pump (-) PWM | Recycling water pump (-) PWM (M7)
X12/12 | 36V Low load output 2 (-) => water recycling pump (-) PWM | not connected
X12/13 | 36V Low load output 3 (-) => buzzer (-) | not connected
X12/14 | 36V Low load output 4 (-) => LED beacon (-) | LED working light reark (-) (E12)
X12/15 | 36V Low load output 5 (-) => LED working light (-) | Relay hydraulic pump ON (-) (K8(FA) - lift)
X12/16 | 36V Low load output 6 (-) => water valve (-) PWM | Relay 24V StVZO converter ON (-)
X12/17 | 36V Low load output 7 (-) => recycling valve (-) PWM | Relay 24V StVZO brake light (-)
X12/18 | 36V Low load output 8 (-) => reserve 1 (-) | not connected
X12/19 | 36V Low load output 9 (-) => reserve 2 (-) | Relay hydraulic pump ON (-) commutate (to K8(RA))
X12/20 | 36V Low load output 10 (-) => reserve 3 (-) | BlueSpot rear (-) (E15)
X13/1 | 24V Low load output 1 (+) => reserve 1 (+) | Lifting element sweeper, supply (+) (M13) 24V
X13/2 | 24V Low load output 2 (+) => reserve 2 (+) | Monitor rear view camera (+) (P27)
X13/3 | 24V Low load output 3 (+) => reserve 3 (+) | not connected
X13/4 | Output relay 1 A => Output relay 1 (+) | Monitor rear view camera, supply (+) (P27)
X13/5 | Output relay 1 B => Output relay 1 NC | Monitor rear view camera, TRIGGER (+) (P27)
X13/6 | Output relay 1 C => Output relay 1 NO | Monitor rear view camera, TRIGGER (+) (P27)
X13/7 | 24V Low load output 4 (-) => reserve 1 (-) | Lifting element sweeper, supply (-) (M13)
X13/8 | 24V Low load output 5 (-) => reserve 2 (-) | Monitor rear view camera (-) (P27)
X13/9 | 24V Low load output 6 (-) => reserve 3 (-) | not connected
X13/10 | Output relay 2 A => Output relay 2 (+) | Backup light StVZO ON, supply
X13/11 | Output relay 2 B => Output relay 2 NO | Backup light StVZO ON (Normally Open)
X13/12 | Output relay 2 C => Output relay 2 NC | not connected
X14/1 | 36V battery | Key switch +36V
X14/2 | 36V switched for HS enabeling | is switched by master (A1)
X14/3 | 5V output USB (+) | not connected
X14/4 | USB R1 | not connected
X14/5 | 5V output ex sensors (+) | 5V External sensor (Pressure sensor waste water) (B5)
X14/6 | Ground battery | GND
X14/7 | USB shield | not connected
X14/8 | USB R2 | not connected
X14/9 | 5V output USB (-) | not connected
X14/10 | 5V output ex sensors (-) | not connected
X15/1 | Analog input 1 | Signal hopper flap cpl. open | Analog input 0-40V / 10kHz
X15/2 | Analog input 2 | not connected
X15/3 | Analog input 3 => fresh water empty | Waste water full (B5) 0-6V | Analog input 0-6V / 10kHz
X15/4 | Analog input 4 => waste water full | Temperature brush motor center (M5) | Digital input 5V internal contrary GND
X15/5 | Analog input 5 => Position LE brushdeck | Position lifting element sweeper attachment (M13) | Analog input 0-6V / 10kHz
X15/6 | Analog input 6 => seat occupancy 1 (NC) | Coding StVZO present! | Digital input 5V internal contrary GND
X15/7 | Analog input 7 => seat occupancy 2 (NO) | not connected
X15/8 | Analog input 8 => Position lE sweeper attachment | Temperature broom motor (M21) | Digital input contrary 5V from external
X15/9 | Analog input 9 => temperature side broom l.h. / r.h. | Temperature side broom motor l.h./r.h. (M19/M20) | Digital input 5V internal contrary GND
X15/10 | Analog input 10 => temperature broom | Signal hopper in hinged position | Digital input 5V internal contrary GND
X15/11 | Analog input 11 => temperatur brush r.h. | Signal from sweeper attachment (Limit switch hopper down) (slot switch) => right S12 | Digital input 5V internal contrary GND
X15/12 | Analog input 12 => temperatur brush l.h. | Signal from sweeper attachment (Input hopper position 30°)) (slot switch) => left S11 | Digital input 5V internal contrary GND
X15/13 | GND Analog input 1 | Signal hopper flap cpl. Open GND
X15/14 | GND Analog input 2
X15/15 | GND Analog input 3 => fresh water empty GND | Waste water full (0-40V) GND
X15/16 | GND analog input 4 => waste water full GND | Temperature brush motor center (M5) GND
X15/17 | GND analog input 5 => Position LE brushdeck GND | Lifting element sweeper attachment joined GND with X13/7
X15/18 | GND analog input 6 => seat occupancy 1 (NC) GND | Coding StVZO present! GND
X15/19 | GND analog input 7 => seat occupancy 2 (NO) GND | not connected
X15/20 | GND analog input 8 => Position LE sweeper attachment GND | Temperature broom motor (M21) GND
X15/21 | GND analog input 9 => temperature side broom l.h. / r.h. GND | Temperature side broom motor l.h./r.h. GND (M19/M20)
X15/22 | GND analog input 10 => temperature broom GND | Signal hopper in hinged position GND
X15/23 | GND analog input 11 => temperatur brush r.h. GND | Signal from sweeper attachment (Limit switch hopper down) GND (slot switch) => right S12
X15/24 | GND analog input 12 => temperatur brush l.h. GND | Signal from sweeper attachment (Input hopper position 30°)) GND (slot switch) => left S11
X16/1 | Opto input 1 (+) => reserve 1 (fast) | Coding auxillary module 1 (lay contrary 36V) | Coding 2^1
X16/2 | Opto input 2 (+) => reserve 2 (fast) | designated for Coding CAN-participant | Coding 2^0
X16/3 | Opto input 3 (+) => reserve 1 MKSE | not connected
X16/4 | Opto input 4 (+) => reserve 2 MKSE | not connected
X16/5 | GND Opto input 1 => reserve 1 GND | Coding auxillary module 1 GND
X16/6 | GND Opto input 2 => reserve 2 GND | designated for Coding CAN-participant
X16/7 | GND Opto input 3 => reserve 1 MKSE GND | not connected
X16/8 | GND Opto input 4 => reserve 2 MKSE GND | not connected
X17/1 | CAN0 high | not connected
X17/2 | DGND | not connected
X17/3 | CAN0 low | not connected
X17/4 | VGND | not connected
X18/1 | CAN1 high | CAN1 high "control master"
X18/2 | CAN1 GND | not connected
X18/3 | CAN2 high | not connected
X18/4 | CAN2 GND | not connected
X18/5 | CAN1 low | CAN1 low "control master"
X18/6 | VGND | not connected
X18/7 | CAN2 low | not connected
X18/8 | VGND | not connected
X19/1 | control panel VGND | not connected
X19/2 | control panel HaBu GND | not connected
X19/3 | control panel HaBu GND | not connected
X19/4 | control panel HaBu_Low | not connected
X19/5 | control panel HaBu_High | not connected
X19/6 | control panel HaBu_+5V | not connected
X19/7 | control panel HaBu_+5V | not connected
X19/8 | control panel VGND | not connected
X20/1 | not used | not connected
X20/2 | Diag. GND_DIG | not connected
X20/3 | Diag. AcDiEn | not connected
X20/4 | Diag. TX_Diag_Out (isolated) | not connected
X20/5 | Diag. RX_Diag_In (isolated) | not connected
X20/6 | not used | not connected
X21/1 | JTMS | not connected
X21/2 | 3,3V | not connected
X21/3 | JTCK | not connected
X21/4 | JTDO | not connected
X21/5 | Reset | not connected
X21/6 | GND | not connected
X22/1 | ESD-Dissipation | VGND contrary electronic board

## A2
Plug | Description Supplier | Description Hako-Controller | Remark
Output encoder |  |  | Connection is internal (on circuit board) joined with X102
X100/1 | 5V Coding switch | internal
X100/2 | 5V Coding switch | internal
X100/3 | Coding switch E | internal
X100/4 | Coding switch A | internal
X100/5 | Coding switch B | internal
X100/6 | GND Coding switch | internal
X100/7 | GND Coding switch | internal
X100/8 | not used | internal
X100/9 | GND | internal
X100/10 | GND | internal
Spannungsversorgung
X101/1 | Power input from key switch | Voltage from battery (key switch) | 36 V Battery voltage switched via key switch
X101/2 | Power Relay COM | Voltage from battery (key switch) | 36 V Battery voltage switched via key switch
X101/3 | Power Relay NC | not connected
X101/4 | Power Relay NO | Key switch output (Fleetrecorder supply)
X101/5 | Power input from key switch, switched | Voltage from battery switched via relay NO (key switch) | Output via diode, switched through power relay NO
X101/6 | Power input | Supply controller
X101/7 | GND | GND Batt (permanent GND => not switched)
X101/8 | GND | not connected
Eingang Encoder |  |  | Connection is internal (on circuit board) joined with X100
X102/1 | 5V Coding switch | internal
X102/2 | 5V Coding switch | internal
X102/3 | Coding switch E | internal
X102/4 | Coding switch A | internal
X102/5 | Coding switch B | internal
X102/6 | GND Coding switch | internal
X102/7 | GND Coding switch | internal
X102/8 | not used | internal
X102/9 | GND | internal
X102/10 | GND | internal
CAN 0
X103/1 | CAN0 high | CAN0 high charger | Terminator 120Ohm internal on circuit board
X103/2 | CAN0 low | CAN0 low charger | CAN0 for communication with charger
X103/3 | GND | not connected
X103/4 | GND | not connected
Relay
X104/1 | Relay 1 COM | Changeover working light
X104/2 | Relay 1 NC | Changeover working light machine
X104/3 | Relay 1 NO | Changeover working light rear
X104/4 | not used | not connected
X104/5 | Relay 3 COM (Horn) | Power supply horn via fuse F19
X104/6 | Relay 2 COM | Chemistry ON (if mashine is ON)
X104/7 | Relay 2 NC | not connected
X104/8 | Relay 2 NO | Chemistry ON (if mashine is ON)
X104/9 | Relay 3 NC (Horn) | not connected
X104/10 | Relay 3 NO (Horn) | Output horn
CAN1
X105/1 | CAN1 high (galvanic seperated) | CAN1 (W3XS8) | Terminator 120Ohm internal on circuit board
X105/2 | CAN1 low (galvanic seperated) | CAN1 (W3XS11) | CAN1 for communication with machine controller
X105/3 | digital IN 1+ | not connected
X105/4 | digital IN 2+ | not connected
X105/5 | CAN GND (galvanic seperated) | CAN GND
X105/6 | not used | not connected
X105/7 | digital IN 1- | not connected
X105/8 | digital IN 2- | not connected
VGND Platine
X106 | VGND Circuit board | VGND
Tastaturfolie
X108/1 | Push button 1 forward Pin 1 | internal | B120 => Row 3
X108/2 | Push button 1 forward Pin 2 | internal | B120 => Column 3
X108/3 | Push button 2 forward Pin 1 | internal | B120 => Push button forward 0
X108/4 | Push button 2 forward Pin 2 | internal | B120 => Push button forward 1
X108/5 | Push button 3 revers Pin 1 | internal | B120 => GND Push button forward/revers
X108/6 | Push button 3 revers Pin 2 | internal | B120 => Push button revers 0
X108/7 | Push button 4 revers Pin 1 | internal | B120 => Push button revers 1
X108/8 | Push button 4 revers Pin 2 | internal | B120 => Cathode LED forward
X108/9 | LEDs forward anode | internal | B120 => Cathode LED revers
X108/10 | LED 1 forward cathode | internal | B120 => Anode LED's
X108/11 | LED 2 forward cathode | internal
X108/12 | LEDs revers anode | internal
X108/13 | LED 3 revers cathode | internal
X108/14 | LED 4 revers cathode | internal
X108/15 | Push buttons matrix column 1 | internal
X108/16 | Push buttons matrix column 2 | internal
X108/17 | Push buttons matrix column 3 | internal
X108/18 | Push buttons matrix column 4 | internal
X108/19 | Push buttons matrix row 1 | internal
X108/20 | Push buttons matrix row 2 | internal
X108/21 | Push buttons matrix row 3 | internal
X108/22 | Push buttons matrix row 4 | internal
Richtungswahl
X109/1 | 9-56V direction selection | Battery voltage switched (key switch)
X109/2 | GND direction selection | GND (via 2-pole relay)
X109/3 | Output forward | Drive forward
X109/4 | Output revers | Drive revers
Blech
VGND | VGND panel | VGND