## Tabelle1
PIN | Drive controller manual | Drive controller, front A4 | Drive controller, rear A5 | Remarks
A1 | Forward -Input (Digital) | Selection drive direction forward (from A2) | // | Must be present together with foot pedal switch if foot pedal potentiometer signal is there
A2 | Revers -Input (Digital) | Selection drive direction revers (from A2) | // | Must be present together with foot pedal switch if foot pedal potentiometer signal is there
A3 | Pedal switch (Digital) | Drive potentiometer switch (B3) | // | Must be present together with a forward or reverse switch input if the foot pedal potentiometer signal is there
A4 | Seat contact switch (Digital) | Seat contact switch (S5 via A1) | Seat contact switch (S5 via A1) | Switches driving off if not actuated
A5 | Speed limiter (1)- or Inch switch (Digital) | // | //
A6 | Speed limiter (2)- or Inch (Reverse) switch (Digital) | Single wheel drive : Used ground(from X43)// All wheel drive: Not used (open connection) | Micro switch parking brake | Ground: Single wheel drive directy from X43; All wheel drive via S2 Bremse from X43
A7 | Speed limiter (3)- or Handbrake switch (Digital) | Push button foot brake (S15) | // | Ground via S15 brake push button from X43
A8 | Analog supply 5V | Power supply +5 V (Drive pedal (B3)) | Power supply +5 V (Steering potentiometer (R20)) | max. 10mA
A9 | Analog signal 1 (from drive pedal) | Drive pedal (B3) signal |  | if out of value (0,2V-4,5V) error 28.4
A10 | Ground supply steering potentiometer | // | Steering potentiometer (R20) GND
A11 | Analog signal 2 | // | Safety monitor input (from A4)
A12 | Analog signal 3 (from steering) | // | Steering potentiometer (R20) signal | leads to speed reduction
A13 | Key switch input | Voltage from battery +36 V (from S1) | Voltage from battery +36 V (from S1)
A14 | Contactor supply 36V (switched) | Power supply +36 V coil (Parking brake (S21) and drive contactor (K2)) | Power supply +36 V coil (parking brake (M2) and drive contactor (K3)) | max. 9A
A15 | Contactor ground (switched) | Drive contactor (K2) GND | Drive contactor (K3) GND | max. 3A
A16 | Elektro magnetic brake ground (switched) | Parking brake (M1) GND | Parking brake (M2) GND | max. 3A
A17 | Ground (switched) | Single wheel drive: Not used // All wheel drive: Used saftey monitor (to A5) | // | max. 3A
A18 | Digital output (LED etc.) | // | //
A19 | Supply 12V (switched) | // | // | max. 70mA
A20 | CAN supply 12V | // | // | max. 70mA
A21 | CAN High | CAN-H (to A1) | CAN-H (to A1 via X11)
A22 | CAN Low | CAN-L (to A1) | CAN-L (to A1 via X11)
A23 | CAN ground | // | //
A24 | CAN terminator | CAN terminator protective circuit (zu A4) | //
A25 | CAN High (internal connected with PIN21) | CAN terminator protective circuit (von A4) | //
A26 | CAN Low (internal connected with PIN22) | // | //
A27 | Drive encoder supply 12V | Power supply +12 V (Encoder (M1)) | Power supply +12 V (Encoder (M2))
A28 | Drive encoder signal 1 | Encoder signal channel A (M1) | Encoder signal channel A (M2)
A29 | Drive encoder signal 2 | Encoder signal channel B (M1) | Encoder signal channel B (M2)
A30 | Encoder signal 3 | // | Safety line in (from A4)
A31 | Drive encoder ground | Encoder GND (M1) | Encoder GND (M2)
A32 | Analog input 5 | // | //
A33 | Analog input 6 | // | //
A34 | Sensor 5V (Feedback) | Temperature sensor signal (M1) | Temperature sensor signal (M2)
A35 | Sensor ground | Temperature sensor GND (M1) | Temperature sensor GND (M2)
B1 | Rx - Flash | // | // | Diagnose plug seriell
B2 | Tx - Flash | // | // | Diagnose plug seriell
B3 | 12V - Flash | // | // | Diagnose plug seriell
B4 | not used | // | // | Diagnose plug
B5 | CAN L | // | // | Diagnose plug CAN
B6 | CAN H | // | // | Diagnose plug CAN
B7 | 12V | // | // | Diagnose plug 12V for tool
B8 | Ground | // | // | Diagnose plug ground for tool
B+ | Battery 36V | Output K2 | Output K3
B- | Batterie Ground | X43 | X43
M1 | Motoroutput 1 | Motor clamp U | Motor clamp U
M2 | Motoroutput 2 | Motor clamp V | Motor clamp V
M3 | Motoroutput 3 | Motor clamp W | Motor clamp W