## Sheet1
POS. | CODICE |  |  | DESCRIPTION COMPONENTS
1 | 409789 | E83177 | Horn 24 VDC | Buzzer reverse motion and horn | E83177 | Horn 24 VDC
2 | 409772 | E83495 | Hour Meter | Hourmeter | E83495 | Hour Meter
3 | 409796 | E82345 | Winking light assembly | Winking light | E82345 | Winking light assembly
4 | 409476 | E83546 | Switch | Temporary commutator brushes control | E83546 | Switch
5 | 415992 | E82797 | Switch, Rider Sweeper | Commutator squeegee | E82797 | Switch, Rider Sweeper
6 | 409546 | E83175 | battery level display | Signal control batteries | E83175 | battery level display
7 | 415992 | E82797 | Switch, Rider Sweeper | Commutator drive | E82797 | Switch, Rider Sweeper
8 | 407581 | E83159 | Relay 24VDC 20A | Automatic relay squeegee up | E83159 | Relay 24VDC 20A
9 | 406367 | E83157 | battery indicator card | Check card batteries | E83157 | battery indicator card
10 | 407581 | E83159 | Relay 24VDC 20A | Relay suction motor | E83159 | Relay 24VDC 20A
11 | 409782 | E88145 | Momentary Switch | Push button horn | E88145 | Momentary Switch
12 | 409246 | E83173 | Contact, Key Switch | Contact key ON/OFF general | E83173 | Contact, Key Switch
13 | 409498 | E83164 | Micro Switch | Microswitch water cock | E83164 | Micro Switch
14 | 407587 | E83503 | Main relay CRS/DRS | Remote control switch general | E83503 | Main relay CRS/DRS
15 | 407587 | E83503 | Main relay CRS/DRS | Remote control switch brushes motor | E83503 | Main relay CRS/DRS
16 | 407587 | E83503 | Main relay CRS/DRS | Remote control switch suction motor | E83503 | Main relay CRS/DRS
17 | 406265 | E83156 | controller card | Check card control and commands | E83156 | controller card
17A | 406266 | E83161 | Current Limiter Board | Check card with restorable fuses RXE | E83161 | Current Limiter Board
18 | 410479 | E83486 | Accelerator control box | Pedal drive control | E83486 | Accelerator control box
18A | 409491 | E82270 | Micro Switch | Microswitch drive consent | E82270 | Micro Switch
18B | 409491 | E82270 | Micro Switch | Microswitch brush consent | E82270 | Micro Switch
18C |  |  | Check card potentiometer | Check card potentiometer |  | Check card potentiometer
19 | 406364 | E83158 | Chopper card | Chopper card 36V/70A MOS | E83158 | Chopper card
24 | 409503 | E83165 | Safety Switch | Safety switch operator seat | E83165 | Safety Switch
25 | 409668 | E83253 | Male connector lug (Fr.) | Connector male 80A | E83253 | Male connector lug (Fr.)
26 | 409667 | E83254 | Female connector lug (Fr.) | Connector female 80A | E83254 | Female connector lug (Fr.)
27 |  |  | Batteries | Batteries |  | Batteries
28 | 405890 | E82567 | Terminal Block | Terminal 10x2 geared motor | E82567 | Terminal Block
29 | 407541 | E83283 | Geared Traction Motor | Geared motor traction 450W | E83283 | Geared Traction Motor
30 | 404762 | E82501 | Actuator | Actuator brushes/sweeping base | E82501 | Actuator
31 | 409494 | E82268 | Microswitch | Stop brushes/sweeping base up | E82268 | Microswitch
32 | 409494 | E82268 | Microswitch | Stop brushes/sweeping base down | E82268 | Microswitch
33 | 409498 | E83164 | Micro Switch | Stop brushes/sweeping base down | E83164 | Micro Switch
34 | 409667 | E83254 | Female connector lug (Fr.) | Connector female 80A | E83254 | Female connector lug (Fr.)
35 | 409668 | E83253 | Male connector lug (Fr.) | Connector male 80A | E83253 | Male connector lug (Fr.)
36 | 407739 | E83627 | Brush drive motor 36v DRS | Brushes motor | E83627 | Brush drive motor 36v DRS
36B | 407743 | E83285 | motor CSR28 | Sweeping motor | E83285 | motor CSR28
38 | 407889 | E83121 | Solution supply solenoid valve C/DRS | Coil solenoid valve solution | E83121 | Solution supply solenoid valve C/DRS
39 | 407925 | E83120 | 36v pump, solution supply | Pump 36V | E83120 | 36v pump, solution supply
40 | 203217 | E82631 | Motor, Vacuum 36v 720w 2-Stage | Suction motor 36V | E82631 | Motor, Vacuum 36v 720w 2-Stage
41 | 407755 | E83183 | Geared motor | Geared motor squeegee | E83183 | Geared motor
42 | 409493 | E83163 | squeegee lift microswitch, 15 amp | Stop squeegee up | E83163 | squeegee lift microswitch, 15 amp
43 | 409493 | E83163 | squeegee lift microswitch, 15 amp | Stop squeegee down | E83163 | squeegee lift microswitch, 15 amp
F1 | 409621 | E83910 | Current Limiter | Fuse RXE 185 brushes control | E83910 | Current Limiter
F2 | 409621 | E83910 | Current Limiter | Fuse RXE 185 suction control | E83910 | Current Limiter
F3 | 409621 | E83910 | Current Limiter | Fuse RXE 185 control pump solenoid valve | E83910 | Current Limiter
F4 | 409621 | E83910 | Current Limiter | Fuse RXE 185 general key - chopper - | E83910 | Current Limiter
F5 | 409629 | E82432 | Current Limiter | Fuse RXE 375 actuator brushes base | E82432 | Current Limiter
F6 | 409629 | E82432 | Current Limiter | Fuse RXE 375 actuator squeegee | E82432 | Current Limiter
F7 | 409621 | E83910 | Current Limiter | Fuse RXE 185 squeegee automatic + check card batteries | E83910 | Current Limiter
F8 | 409621 | E83910 | Current Limiter | Fuse RXE 185 pump solenoid valve | E83910 | Current Limiter
F9 | 409621 | E83910 | Current Limiter | Fuse RXE 185 horn | E83910 | Current Limiter
F10 | 409620 | E83171 | fuse, 160 amp | Fuse protected 160A general batteries | E83171 | fuse, 160 amp
F11 | 409616 | E83170 | Fuse, 80 Amp | Fuse protected 80A brushes motor | E83170 | Fuse, 80 Amp
F12 | 409616 | E83170 | Fuse, 80 Amp | Fuse protected 80A chopper | E83170 | Fuse, 80 Amp
F13 | 409608 | E83169 | fuse, 35 amp | Fuse protected 35A suction motor | E83169 | fuse, 35 amp
F14 | 409609 | E81734 | Fuse, 40 amp, Rider Scrubber | Fuse 40A sweeping base | E81734 | Fuse, 40 amp, Rider Scrubber
RL1 | 407580 | E83160 | Relay 24VDC 30A | Relay pump/solenoid valve | E83160 | Relay 24VDC 30A
RL2 | 407581 | E83159 | Relay 24VDC 20A | Relay squeegee up | E83159 | Relay 24VDC 20A
RL3 | 407581 | E83159 | Relay 24VDC 20A | Relay squeegee down | E83159 | Relay 24VDC 20A
RL4 | 407581 | E83159 | Relay 24VDC 20A | Relay brushes/sweeping base up | E83159 | Relay 24VDC 20A
RL5 | 407581 | E83159 | Relay 24VDC 20A | Relay brushes/sweeping base down | E83159 | Relay 24VDC 20A

## Sheet2
POS. | CODICE | DESCRIPTION COMPONENTS
1 | 409789 | Buzzer reverse motion and horn | E83177 | E83177
2 | 409772 | Hourmeter | E83495 | E83495
3 | 409796 | Winking light | E82345 | E82345
4 | 409476 | Temporary commutator brushes control | E83546 | E83546
5 | 415992 | Commutator squeegee | E82797 | E82797
6 | 409546 | Signal control batteries | E83175 | E83175
7 | 415992 | Commutator drive | E82797 | E82797
8 | 407581 | Automatic relay squeegee up | E83159 | E83159
9 | 406367 | Check card batteries | E83157 | 406367
10 | 407581 | Relay suction motor | E83159 | E83159
11 | 409782 | Push button horn | E88145 | E88145
12 | 409246 | Contact key ON/OFF general | E83173 | E83173
13 | 409498 | Microswitch water cock | E83164 | E83164
14 | 407587 | Remote control switch general | E83503 | E83503
15 | 407587 | Remote control switch brushes motor | E83503 | E83503
16 | 407587 | Remote control switch suction motor | E83503 | E83503
17 | 406265 | Check card control and commands | E83156 | E83156

## Sheet3
ITEM | SKU | Description | ITEM | SKU | Description
1 | E83177 | Horn 24 VDC | 33 | E83164 | Micro Switch
2 | E83495 | Hour Meter | 34 | E83254 | Female connector lug (Fr.)
3 | E82345 | Winking light assembly | 35 | E83253 | Male connector lug (Fr.)
4 | E83546 | Switch | 36 | E83627 | Brush drive motor 36v DRS
5 | E82797 | Switch, Rider Sweeper | 36B | E83285 | motor CSR28
6 | E83175 | battery level display | 38 | E83121 | Solution supply solenoid valve C/DRS
7 | E82797 | Switch, Rider Sweeper | 39 | E83120 | 36v pump, solution supply
8 | E83159 | Relay 24VDC 20A | 40 | E82631 | Motor, Vacuum 36v 720w 2-Stage
9 | E83157 | battery indicator card | 41 | E83183 | Geared motor
10 | E83159 | Relay 24VDC 20A | 42 | E83163 | squeegee lift microswitch, 15 amp
11 | E88145 | Momentary Switch | 43 | E83163 | squeegee lift microswitch, 15 amp
12 | E83173 | Contact, Key Switch | F1 | E83910 | Current Limiter
13 | E83164 | Micro Switch | F2 | E83910 | Current Limiter
14 | E83503 | Main relay CRS/DRS | F3 | E83910 | Current Limiter
15 | E83503 | Main relay CRS/DRS | F4 | E83910 | Current Limiter
16 | E83503 | Main relay CRS/DRS | F5 | E82432 | Current Limiter
17 | E83156 | controller card | F6 | E82432 | Current Limiter
17A | E83161 | Current Limiter Board | F7 | E83910 | Current Limiter
18 | E83486 | Accelerator control box | F8 | E83910 | Current Limiter
18A | E82270 | Micro Switch | F9 | E83910 | Current Limiter
18B | E82270 | Micro Switch | F10 | E83171 | fuse, 160 amp
18C |  | Check card potentiometer | F11 | E83170 | Fuse, 80 Amp
19 | E83158 | Chopper card | F12 | E83170 | Fuse, 80 Amp
24 | E83165 | Safety Switch | F13 | E83169 | fuse, 35 amp
25 | E83253 | Male connector lug (Fr.) | F14 | E81734 | Fuse, 40 amp, Rider Scrubber
26 | E83254 | Female connector lug (Fr.) | RL1 | E83160 | Relay 24VDC 30A
28 | E82567 | Terminal Block | RL2 | E83159 | Relay 24VDC 20A
29 | E83283 | Geared Traction Motor | RL3 | E83159 | Relay 24VDC 20A
30 | E82501 | Actuator | RL4 | E83159 | Relay 24VDC 20A
31 | E82268 | Microswitch | RL5 | E83159 | Relay 24VDC 20A
32 | E82268 | Microswitch