## Sheet1
PROJECT LOG SHEET
Project: |  | Commander T82 Diesel | [13 empty] | Date:
Company: |  | PowerBoss | [13 empty] | Page:
Hose | Customer P/N | Port 1 | Parker P/N |  | Hose | End | End | Size | Size | Hose | Fitting | OAL | Disp. | Hose | Customer P/N | Parker P/N | Port 2 | Custromer P/N | Pressure | Flow | Cleanliness
No. | Adapter 1 | Size | Adapter 1 | Series | Type | 1 | 2 | 1 | 2 | Size | Material | (in) | Angle | Guard | Hose Assembly | Adapter 2 | Size | Adapter 2 | PSI | GPM | Spec | Comments: | port 1 |  | hose | port 2
1 |  |  | 6-8 C5OLO-S | 43 | 451TC | JC | JC | 6 | 6 | 6 |  | 78 |  |  | 675700 | 6 C5OLO-S | [5 empty] | propel pump case drain to reservoir | 6-8 C5OX-S |  | 3300620 | 6 C5OX-S
2 |  |  | 8 C5OLO-S | 43 | 451TC | J9 | JC | 8 | 8 | 8 |  | 73 |  |  | 675701 | 8 C5OLO-S | [5 empty] | reservoir to propel pump | 8 C5OX-S |  | 3305789 | 8 C5OX-S
3 |  |  | 12-8 F5OG5-S | 43 | 351TC | JC | JC | 8 | 8 | 8 |  | 118 |  |  | 675702 | 12-8 F5OG5-S | [5 empty] | propel pump to propel motor | 12-8 F5OG5-S |  | 3300628 | 12-8 F5OG5-S | LIVE SWIVEL 90
|  |  | 8 C5OLO-S | [12 empty] | S2510-8-8 | [6 empty] | 8 C5OX-S
8 F5OLO-S
4 |  |  | 12-8 F5OG5-S | 43 | 351TC | JC | JC | 8 | 8 | 8 |  | 101 |  |  | 675703 | 12-8 F5OG5-S X 3.50 | [5 empty] | propel pump to propel motor | 8-12 V5OX-S |  | 3305375 | 12-8 F5OG5-S X 3.00 | LIVE SWIVEL 90
|  |  | 8 C5OLO-S | [12 empty] | S2510-8-8
8 F5OLO-S
5 |  |  | 4 F5OLO-S | 43 | 451TC | J9 | JC | 4 | 4 | 4 |  | 61 |  |  | 675704 | 4-6 C5OLO-S | [5 empty] | propel motor case drain to reservoir | 4 F5OX-S |  | 3300624 | 5 R5OX-S
6 |  |  | 16 C5OLO-S | HY | 7219 | JC | J9 | 16 | 16 | 16 |  | 79 |  |  | 675705 | 16-20 C5OLO-S | [5 empty] | reservoir to aux pump suction | 16 C5OX-S |  | 3317617 | 16-20 C5OX-S
7 |  |  | 8-10 C5OLO-S | 43 | 451TC | J1 | JC | 8 | 8 | 8 |  | 51 |  |  | 675706 | 8 C5OLO-S | [5 empty] | aux pump to single spool control valve inlet tee | 8-10 C5OX-S |  | 3300606 | 8-10 C5OX-S | 8 R6X-S
8 R6LO-S
8 |  |  | 8-10 C5OLO-S | 43 | 451TC | J1 | JC | 8 | 8 | 8 |  | 33 |  |  | 675707 | 8 C5OLO-S | [5 empty] | aux pump to flow divider port 1 | 8-10 C5OX-S |  | 3300608 | 8 F5OX-S | 8 C6X-S | 8 C6X-S
9 |  |  | H7 A2 | 43 | 451TC | J7 | JC | 4 | 4 | 4 |  | 37.5 |  |  | 675708 | 4 F5OLO-S | [5 empty] | single spool control valve inlet tee to waterman 3-way valve port 1 | 8-4 TRTXN-S |  | 3343902 | 4 F5OX-S
8-4 TRLON-S
10 |  |  | 8 C5OLO-S | 43 | 451TC | JC | J9 | 8 | 8 | 8 |  | 19 |  |  | 675709 | 8 F5OLO-S | [5 empty] | single spool control valve outlet to reservoir | 8 C5OX-S |  | 3306933 | 8-12 CTX-S
11 |  |  | 8 F5OLO-S | 43 | 451TC | J9 | JC | 8 | 8 | 8 |  | 51 |  |  | 675710 | 8-10 C5OLO-S | [5 empty] | single spool control valve to impeller motor | 8 C5OX-S | 8 V6X-S | 3344782 | 8-10 F5OX-S
12 |  |  | 4 F5OLO-S | 43 | 451TC | JC | J9 | 4 | 4 | 4 |  | 36 |  |  | 675711 | 4-6 C5OLO-S | [5 empty] | impeller motor case drain to reservoir | 4 F5OX-S |  | 3307673 | 5 C6X-S
13 |  |  | 8-10 F5OLO-S | 43 | 451TC | J9 | JC | 8 | 8 | 8 |  | 32 |  |  | 675712 | 8-12 C5OLO-S | [5 empty] | impeller motor to cooler in | 8-10 C5OX-S |  | 3300604 | 12-8 F5OG5-S | 8 C5OX-S
14 |  |  | 8-12 C5OLO-S | 43 | 451TC | J9 | JC | 8 | 8 | 8 |  | 25.5 |  |  | 675712 | 8 C5OLO-S | [5 empty] | cooler out to reservoir | 12-8 F5OG5-S | 8 C5OX-S | 3300604 | 8 C5OX-S
15 |  |  | 4-8 C5OLO-S | 43 | 451TC | JC | J9 | 4 | 4 | 4 |  | 41 |  |  | 675713 | 4-6 F5OLO-S | [5 empty] | flow divider to power steering P, was 4-8 F5OLO-S | 8-4 TRTXN-S |  | 3336015 | 4-8 F5OX-S
16 |  |  | - | - | - | - | - | - | - | - |  | - |  |  |  | - | [5 empty] | flow divider tee to relief valve | 8 R5OX-S |  | 3306933 | 8 C5OX-S
-
17 |  |  | 8 C5OLO-S | 43 | 451TC | J9 | JC | 8 | 8 | 8 |  | 14 |  |  | 675715 | 8 C5OLO-S | [5 empty] | flow divider port 2 to three spool control valve in | 8 F5OX-S | 8 V6X-S | 3317619 | 8-10 V5OX-S
18 |  |  | 4-6 F5OLO-S | 43 | 451TC | J9 | JC | 4 | 4 | 4 |  | 33 |  |  | 675716 | 4-5 C5OLO-S | [5 empty] | was 4-8 F5OLO-S power steering T to reservoir | 4-8 F5OX-S |  | 3336014 | 5 R5OX-S
19 |  |  | 4-6 F5OLO-S | 43 | 451TC | J9 | JC | 4 | 4 | 4 |  | 50 |  |  | 675717 | 4-5 C5OLO-S | [5 empty] | was 4-8 F5OLO-S power steering to steering cylinder rod | 4-8 F5OX-S |  | 3336016 | 90
20 |  |  | 4-6 F5OLO-S | 43 | 451TC | J9 | JC | 4 | 4 | 4 |  | 53 |  |  | 675718 | 4-5 C5OLO-S | [5 empty] | was 4-8 F5OLO-S power steering to steering cylinder base | 4-8 F5OX-S |  | 3336016 | 90
21 |  |  | 4 C5OLO-S | 43 | 451TC | JC | J7 | 4 | 4 | 4 |  | 57 |  |  | 675719 | 4-5 C5OLO-S | [5 empty] | waterman 3-way valve port 3 to squeegee cylinder base | 4 C5OX-S |  | 3300639 | 5 C5OX-S |  | BOTTOM
22 |  |  | 4 C5OLO-S | 43 | 451TC | JC | J7 | 4 | 4 | 4 |  | 56 |  |  | 675720 | 4-5 F5OLO-S | [5 empty] | waterman 3-way valve port 2 tee to squeegee cylinder rod | 4 C5OX-S |  | 3300638 | 5 R5OX-S |  | TOP
4 R6LO-S
23 |  |  | H22 A1 | 43 | 451TC | J9 | JC | 4 | 4 | 4 |  | 34 |  |  | 675721 | 4-6 C5OLO-S | [5 empty] | waterman 3-way valve port 2 tee to reservoir | - |  | 3300641 | 5 R6X-S
24 |  |  | 8 V5OLO-S | 43 | 451TC | JC | JC | 8 | 8 | 8 |  | 82 |  |  | 675722 | 8-10 V5OLO-S | [5 empty] | three spool control valve A1 to curb broom motor | 8-10 F5OX-S |  | 3300651 | 8 C6X-S
25 |  |  | 8-10 V5OLO-S | 43 | 451TC | JC | JC | 8 | 8 | 8 |  | 82 | ldrop 90 |  | 675723 | 8 R5OLO-S | [5 empty] | curb broom motor to three spool control valve B1 tee | 8 V5OX-S |  | 3300602 | 8-10 F5OX-S
8 C6LO-S
26 |  |  | H25 A2 | 43 | 451TC | J9 | JC | 8 | 8 | 8 |  | 50 |  |  | 675724 | 8 R5OLO-S | [5 empty] | three spool control valve B1 tee to optional brush water shutoff tee | 8 R5OX-S |  | 3300615 | ?
40 | delete |  | H26 A2 | 43 | 451TC | J9 | JC | 8 | 8 | 8 |  | 22.5 |  |  | 675726 | 8-10 C5OLO-S | [5 empty] | optional brush water shutoff tee to scrub head motor 1 | REMOVE FROM KIT |  | 3332745 | 8-10 C5OX-S
27 |  |  | 8-10 C5OLO-S | 43 | 451TC | JC | JC | 8 | 8 | 8 |  | 22.5 |  |  | 675725 | 8-10 C5OLO-S | [5 empty] | scrub head motor 1 to scrub head motor 2 | 8-10 C5OX-S |  | 3300607 | 8-10 C5OX-S
28 |  |  | 8-10 C5OLO-S | 43 | 451TC | JC | J9 | 8 | 8 | 8 |  | 22.5 |  |  | 675725 | 8-10 C5OLO-S | [5 empty] | scrub head motor 2 to scrub head motor 3 | 8-10 C5OX-S |  | 3300607 | 8-10 C5OX-S
29 |  |  | 8-10 C5OLO-S | 43 | 451TC | J9 | JC | 8 | 8 | 8 |  | 35 |  |  | 675727 | 8 C5OLO-S | [5 empty] | scrub head motor 3 to main broom motor | 8-10 C5OX-S |  | 3300629 | 8-10 F5OX-S
30 |  |  | 8 C5OLO-S | 43 | 451TC | JC | J9 | 8 | 8 | 8 |  | 68 |  |  | 675728 | 8 S5OLO-S | [5 empty] | main broom motor to optional brush water shutoff tee | 8-10 F5OX-S |  | 3305873 | ?
39 |  |  | H30 A2 | 43 | 451TC | J9 | JC | 8 | 8 | 8 |  | 29 |  |  |  | 12-8 F5OG5-S | [5 empty] | optional brush water shutoff tee to filter in tee | - |  | 3332744 | 12-8 F5OG5-S | 8 R5OX-S
8 R5OLO-S
31 |  |  | 6-8 V5OLO-S | 43 | 451TC | JC | JC | 6 | 4 | 4 |  | 134 |  |  | 675730 | 4-5 C5OLO-S | [5 empty] | three spool control valve A2 to rotation cylinder base | 4-8 C5OX-S |  | 3305377 | 4-5 C5OX-S |  | THREE SPOOL VALVE HAD ORIFICE INSERTS IN PORTS C,D,F
4 LOHL6-S .047 ORIFICE
32 |  |  | 6-8 V5OLO-S | 43 | 451TC | JC | JC | 6 | 4 | 4 |  | 123 |  |  | 675731 | 4-5 C5OLO-S | [5 empty] | three spool control valve B2 to rotation cylinder rod | 4-8 C5OX-S |  | 3300622 | 4-5 C5OX-S
4 LOHL6-S .047 ORIFICE
33 |  |  | 6-8 V5OLO-S | 43 | 451TC | JC | JC | 6 | 4 | 4 |  | 40 |  |  | 675732 | H34 A1 | [5 empty] | three spool control valve F to left lift cylinder base tee | 4-8 C5OX-S |  | 3300652 | 5 R5OX-S
34 |  |  | 4-5 F5OLO-S | 43 | 451TC | JC | J9 | 4 | 4 | 4 |  | 50.5 |  |  | 675733 | 4-5 C5OLO-S | [5 empty] | left lift cylinder base tee to right lift cylinder base | - |  | 3300612 | 5 C5OX-S
4 R6LO-S
4 LOHL6-S .047 ORIFICE
35 |  |  | 4-5 C5OLO-S | 43 | 451TC | JC | JC | 4 | 4 | 4 |  | 66.5 |  |  | 675734 | 4-5 F5OLO-S | [5 empty] | right lift cylinder rod to left lift cylinder rod tee | 5 C5OX-S |  | 3300618 | 5 R5OX-S
4 R6LO-S
36 |  |  | H35 A2 | 43 | 451TC | J9 | JC | 4 | 4 | 4 |  | 47 |  |  | 675735 | 4-6 C5OLO-S | [5 empty] | left lift cylinder rod tee to reservoir | - |  | 3300633 | 5 C6X-S
37 |  |  | 8 F5OLO-S | 43 | 451TC | JC | J7 | 8 | 8 | 8 |  | 14 |  |  | 675715 | H39 A2 | [5 empty] | three spool control valve out to filter in tee | 8-10 C5OX-S |  | 3317619 | 8 V6X-S
8 C6LO-S
38 |  |  | 8-12 C5OLO-S | 43 | 451TC | JC | JC | 8 | 8 | 8 |  | 33 |  |  | 675737 | 8 C5OLO-S | [5 empty] | filter out to reservoir | 12-8 F5OG5-S | 8 F5OX-S | 3317618 | 8 C5OX-S
39 |  |  | 8 R5OLO-S | 43 | 451TC | J9 | JC | 8 | 8 | 8 |  | 27 |  |  | 675729 | 8 F5OLO-S | [5 empty] | Flow divider tee to relief valve on tank
This document and other information from Parker P/N Hannifin Corporation, its subsidiaries and authorized distributors provide product and/or system options for further investigation by users
having technical expertise. It is important that you analyze all aspects of your application and review the information concerning the product or system in the current product catalog. Due
to the variety of operation conditions and application for these products or systems, the user, through his own analysis and testing, is solely responsible for making the final selection of the
products and systems and assuring that all performance, safety and warning requirements of the application are met.