## Sheet1
| CONDITION | SEQUENCE | RESULT | TROUBLE CODE | TROUBLE FLAG | CODE/FLAG RETAINED IN MEMORY WITH KEY OFF? | CHECK ENGINE LIGHT
1 | ENGINE OIL PRESSURE SWITCH INDICATES LOW OIL PRESSURE |  | OIL PRESSURE SWITCH INDICATES OIL PRESSURE IS LOW FOR 1 COMPLETE SECOND - ENGINE SHUTDOWN OCCURS |  | 2 | NO | FLASHES INTERMEDIATE - ALERTS OPERATOR ENGINE SHUTDOWN HAS OCCURRED
2 | ENGINE OVERHEATING DETECTED (COOLANT >= 239 F) | 1 | RPM LIMITED TO 950 MAXIMUM FOR 60 SECONDS |  | 3 | NO | FLASHES SLOW - ALERTS OPERATOR TO "LIMP HOME" HAS BEEN ENABLED
|  | 2 | ONCE 60 SECOND TIME LIMIT IS EXCEEDED - ENGINE SHUTDOWN OCCURS |  | 3 | NO | FLASHES INTERMEDIATE - ALERTS OPERATOR ENGINE SHUTDOWN HAS OCCURRED
3 | TRANSMISSION OIL TEMPERATURE SWITCH INDICATES OVERTEMP | 1 | RPM LIMITED TO 950 MAXIMUM FOR 60 SECONDS |  | 4 | NO | FLASHES SLOW - ALERTS OPERATOR TO "LIMP HOME" HAS BEEN ENABLED
|  | 2 | ONCE 60 SECOND TIME LIMIT IS EXCEEDED - ENGINE SHUTDOWN OCCURS |  | 4 | NO | FLASHES INTERMEDIATE - ALERTS OPERATOR ENGINE SHUTDOWN HAS OCCURRED
4 | BEGINNING OF DIAGNOSTIC ROUTINE |  | NO FAULT CONDITION EXITS - SIGNIFIES BEGINNING OF FLASH CODES | 12 |  | YES-ALWAYS PRESENT | ALWAYS FLASHES CODE 12 AT THE BEGINNING OF DIAGNOSTIC CYCLE- SIGNIFIES CIRCUIT IS OPERATIONAL
5 | ENGINE COOLANT SENSOR INDICATES SHORT CIRCUIT OR EXTREME OVERHEATING OF ENGINE (COOLANT TEMP >= 266 F) | 1 | TROUBLE CODE IS STORED IN MEMORY | 14 | 3 | CODE RETAINED IN MEMORY | UPON INITIAL FAULT- CHECK ENGINE LIGHT WILL FLASH INDICATING "LIMP HOME" - UPON RESTART, "CHECK ENGINE" LAMP IS ON CONTINUOUS INDICATING CODE WAS STORED
|  | 2 | RPM LIMITED TO 950 MAXIMUM FOR 60 SECONDS | 14 | 3 | FLAG CLEARS WHEN IGNITION IS OFF | FLASHES SLOW - ALERTS OPERATOR TO "LIMP HOME" HAS BEEN ENABLED
|  | 3 | ONCE 60 SECOND TIME LIMIT IS EXCEEDED - ENGINE SHUTDOWN OCCURS | 14 | 3 | FLAG CLEARS WHEN IGNITION IS OFF | FLASHES INTERMEDIATE - ALERTS OPERATOR ENGINE SHUTDOWN HAS OCCURRED
6 | ENGINE COOLANT SENSOR INDICATES OPEN CIRCUIT |  | TROUBLE CODE IS STORED IN MEMORY | 15 |  | CODE RETAINED IN MEMORY | ON CONTINUOUS WHILE ENGINE IS RUNNING INDICATING CODE WAS STORED
7 | PEDAL POSITION SENSOR OVER VOLTAGE (OVER 4.5 VOLTS) |  | TROUBLE CODE IS STORED IN MEMORY | 21 |  | CODE RETAINED IN MEMORY | ON CONTINUOUS WHILE ENGINE IS RUNNING INDICATING CODE WAS STORED
8 | PEDAL POSITION SENSOR UNDER VOLTAGE (0 VOLTS) |  | TROUBLE CODE IS STORED IN MEMORY | 22 |  | CODE RETAINED IN MEMORY | ON CONTINUOUS WHILE ENGINE IS RUNNING INDICATING CODE WAS STORED
9 | AIR TEMPERATURE SENSOR INDICATES OPEN CIRCUIT |  | TROUBLE CODE IS STORED IN MEMORY | 23 |  | CODE RETAINED IN MEMORY | ON CONTINUOUS WHILE ENGINE IS RUNNING INDICATING CODE WAS STORED
10 | AIR TEMPERATURE SENSOR INDICATES SHORT CIRCUIT |  | TROUBLE CODE IS STORED IN MEMORY | 24 |  | CODE RETAINED IN MEMORY | ON CONTINUOUS WHILE ENGINE IS RUNNING INDICATING CODE WAS STORED
11 | MAP SENSOR CIRCUIT INDICATES HIGH VLOTAGE (4.98 V OR ABOVE) |  | TROUBLE CODE IS STORED IN MEMORY | 33 |  | CODE RETAINED IN MEMORY | ON CONTINUOUS WHILE ENGINE IS RUNNING INDICATING CODE WAS STORED
12 | MAP SENSOR CIRCUIT INDICATES SHORT TO GROUND |  | TROUBLE CODE IS STORED IN MEMORY | 34 |  | CODE RETAINED IN MEMORY | ON CONTINUOUS WHILE ENGINE IS RUNNING INDICATING CODE WAS STORED
13 | OXYGEN SENSOR - LEAN CONDITION DETECTED |  | TROUBLE CODE IS STORED IN MEMORY | 44 |  | CODE RETAINED IN MEMORY | ON CONTINUOUS WHILE ENGINE IS RUNNING INDICATING CODE WAS STORED
14 | OXYGEN SENSOR - RICH CONDITION DETECTED |  | TROUBLE CODE IS STORED IN MEMORY | 45 |  | CODE RETAINED IN MEMORY | ON CONTINUOUS WHILE ENGINE IS RUNNING INDICATING CODE WAS STORED

## Sheet1 (2)
| CONDITION | SEQUENCE | RESULT | TROUBLE CODE | TROUBLE FLAG | CODE/FLAG RETAINED IN MEMORY WITH KEY OFF? | CHECK ENGINE LIGHT
1 | ENGINE OIL PRESSURE SWITCH INDICATES LOW OIL PRESSURE |  | OIL PRESSURE SWITCH INDICATES OIL PRESSURE IS LOW FOR 1 COMPLETE SECOND - ENGINE SHUTDOWN OCCURS |  | 2 | NO | FLASHES INTERMEDIATE - ALERTS OPERATOR ENGINE SHUTDOWN HAS OCCURRED
2 | ENGINE OVERHEATING DETECTED (COOLANT >= 239° F) | 1 | RPM LIMITED TO 950 MAXIMUM FOR 60 SECONDS |  | 3 | NO | FLASHES SLOW - ALERTS OPERATOR TO "LIMP HOME" HAS BEEN ENABLED
|  | 2 | ONCE 60 SECOND TIME LIMIT IS EXCEEDED - ENGINE SHUTDOWN OCCURS |  | 3 | NO | FLASHES INTERMEDIATE - ALERTS OPERATOR ENGINE SHUTDOWN HAS OCCURRED
3 | TRANSMISSION OIL TEMPERATURE SWITCH INDICATES OVERTEMP | 1 | RPM LIMITED TO 950 MAXIMUM FOR 60 SECONDS |  | 4 | NO | FLASHES SLOW - ALERTS OPERATOR TO "LIMP HOME" HAS BEEN ENABLED
|  | 2 | ONCE 60 SECOND TIME LIMIT IS EXCEEDED - ENGINE SHUTDOWN OCCURS |  | 4 | NO | FLASHES INTERMEDIATE - ALERTS OPERATOR ENGINE SHUTDOWN HAS OCCURRED
4 | BEGINNING OF DIAGNOSTIC ROUTINE |  | NO FAULT CONDITION EXITS - SIGNIFIES BEGINNING OF FLASH CODES | 12 |  | YES-ALWAYS PRESENT | ALWAYS FLASHES CODE 12 AT THE BEGINNING OF DIAGNOSTIC CYCLE- SIGNIFIES CIRCUIT IS OPERATIONAL
5 | ENGINE COOLANT SENSOR INDICATES SHORT CIRCUIT OR EXTREME OVERHEATING OF ENGINE (COOLANT TEMP >= 266° F) | 1 | TROUBLE CODE IS STORED IN MEMORY | 14 | 3 | CODE RETAINED IN MEMORY | UPON INITIAL FAULT- CHECK ENGINE LIGHT WILL FLASH INDICATING "LIMP HOME" - UPON RESTART, "CHECK ENGINE" LAMP IS ON CONTINUOUS INDICATING CODE WAS STORED
|  | 2 | RPM LIMITED TO 950 MAXIMUM FOR 60 SECONDS | 14 | 3 | FLAG CLEARS WHEN IGNITION IS OFF | FLASHES SLOW - ALERTS OPERATOR TO "LIMP HOME" HAS BEEN ENABLED
|  | 3 | ONCE 60 SECOND TIME LIMIT IS EXCEEDED - ENGINE SHUTDOWN OCCURS | 14 | 3 | FLAG CLEARS WHEN IGNITION IS OFF | FLASHES INTERMEDIATE - ALERTS OPERATOR ENGINE SHUTDOWN HAS OCCURRED
6 | ENGINE COOLANT SENSOR INDICATES OPEN CIRCUIT |  | TROUBLE CODE IS STORED IN MEMORY | 15 |  | CODE RETAINED IN MEMORY | ON CONTINUOUS WHILE ENGINE IS RUNNING INDICATING CODE WAS STORED
7 | PEDAL POSITION SENSOR OVER VOLTAGE (OVER 4.5 VOLTS) |  | TROUBLE CODE IS STORED IN MEMORY | 21 |  | CODE RETAINED IN MEMORY | ON CONTINUOUS WHILE ENGINE IS RUNNING INDICATING CODE WAS STORED
8 | PEDAL POSITION SENSOR UNDER VOLTAGE (0 VOLTS) |  | TROUBLE CODE IS STORED IN MEMORY | 22 |  | CODE RETAINED IN MEMORY | ON CONTINUOUS WHILE ENGINE IS RUNNING INDICATING CODE WAS STORED
9 | AIR TEMPERATURE SENSOR INDICATES OPEN CIRCUIT |  | TROUBLE CODE IS STORED IN MEMORY | 23 |  | CODE RETAINED IN MEMORY | ON CONTINUOUS WHILE ENGINE IS RUNNING INDICATING CODE WAS STORED
10 | AIR TEMPERATURE SENSOR INDICATES SHORT CIRCUIT |  | TROUBLE CODE IS STORED IN MEMORY | 24 |  | CODE RETAINED IN MEMORY | ON CONTINUOUS WHILE ENGINE IS RUNNING INDICATING CODE WAS STORED
11 | MAP SENSOR CIRCUIT INDICATES HIGH VLOTAGE (4.98 V OR ABOVE) |  | TROUBLE CODE IS STORED IN MEMORY | 33 |  | CODE RETAINED IN MEMORY | ON CONTINUOUS WHILE ENGINE IS RUNNING INDICATING CODE WAS STORED
12 | MAP SENSOR CIRCUIT INDICATES SHORT TO GROUND |  | TROUBLE CODE IS STORED IN MEMORY | 34 |  | CODE RETAINED IN MEMORY | ON CONTINUOUS WHILE ENGINE IS RUNNING INDICATING CODE WAS STORED
13 | OXYGEN SENSOR - LEAN CONDITION DETECTED |  | TROUBLE CODE IS STORED IN MEMORY | 44 |  | CODE RETAINED IN MEMORY | ON CONTINUOUS WHILE ENGINE IS RUNNING INDICATING CODE WAS STORED
14 | OXYGEN SENSOR - RICH CONDITION DETECTED |  | TROUBLE CODE IS STORED IN MEMORY | 45 |  | CODE RETAINED IN MEMORY | ON CONTINUOUS WHILE ENGINE IS RUNNING INDICATING CODE WAS STORED

## Instructions
Explanation of the chart and trouble code system:
Chart Headings:
Condition – Fault condition.
Sequence – The order that Results will happen when that fault condition occurs.
Result – What the ECU will do when it detects a fault condition.
Trouble Code – The code that will be displayed by the Engine Check Light.
Trouble Flag – Code that will be displayed on a laptop using the Zenith monitoring software while the engine is running.
Code/Flag retained in memory with key off? – Which flags and codes that will be retained for retrieval when the key is turned off.
Check Engine Light – The engine check light condition that the operator will see when a fault condition occurs.
Trouble Code Operation:
When the Engine Check Light is on continuous there will be trouble codes stored to retrieve.
To retrieve codes:
1. With the engine off, turn the key to the on position.
2. The engine check light will flash once pause and flash twice to indicate a code 12. Code 12 indicates that the fault system is functioning. Code 12 will be flashed 3 times with a double pause between each.
3. The next trouble code will be displayed in the order of occurrence. It will also be flashed three times with a double pause between each.
4. After all trouble codes have been flashed three times, the codes will repeat starting with code 12.
To clear the codes:
1. After all of the codes have been retrieved and conditions repaired, start the engine. With the engine running, momentarily ground the self learn wire. You will hear the engine hesitate as the ground is made and the engine check light will go off. This will indicate that the codes have been cleared.