## Tabelle1
Service Code | Error Source | Remarks | Circuit board + Plug + PIN | Affected components | Troubleshooting
125.1.4 | Over temperature brush motor 1 (l.h.) | Temperature > 110°C, Reset at ?°C (TB1230) Temperature > 100°C, Reset at ?°C (TB1520) Current consumption > 26A (TB1230) Current consumption > 40A (TB1520) Defective, corroded wiring etc. | A1.X15PIN11 (0,5V - 4,5V) and A1.X15PIN23 (Ground) | M3.1/PIN1(Signal) and PIN2 (Ground) (TB1230) or M3.2/PIN1(Signal) and PIN2(Ground) (TB1520) | Check the temperature of the brush motor Check the current consumption of the brush motor Check the wiring of the brush motor's thermo switch
125.2.2 | Over temperature brush motor 2 (r.h.) | Temperature > 110°C, Reset at ?°C (TB1230) Temperature > 100°C, Reset at ?°C (TB1520) Current consumption > 26A (TB1230) Current consumption > 40A (TB1520) Defective, corroded wiring etc. | A1.X15PIN12 (0,5V - 4,5V) and A1.X15PIN24 (Ground) | M4.1/PIN1(Signal) and PIN2 (Ground) (TB1230) or M4.2/PIN1(Signal) and PIN2(Ground) (TB1520) | Check the temperature of the brush motor Check the current consumption of the brush motor Check the wiring of the brush motor's thermo switch
125.5.2 | Over temperature brush motor 3 (mid) | Temperature > 110°C, Reset at ?°C (TB1230) Temperature > 100°C, Reset at ?°C (TB1520) Current consumption > 26A (TB1230) Current consumption > 40A (TB1520) Defective, corroded wiring etc. | A6.X15PIN4 (0,5V - 4,5V) and A6.X15PIN16 (Ground) | M5.1/PIN1(Signal) and PIN2 (Ground) (TB1230) or M5.2/PIN1(Signal) and PIN2(Ground) (TB1520) | Check the temperature of the brush motor Check the current consumption of the brush motor Check the wiring of the brush motor's thermo switch
126.1.2 | Blocking protection brush 1 (l.h.) | Defectiv wiring etc. Brush sluggish Maximum continuous current >60A Over load (Output contactor 60A) triggered after appr. 3s Shortcut in brush motor | A1.X3PIN1 (Power) and A1.X4PIN1 (Ground)(TB1230) A1.X3PIN2 (Power) and A1.X4PIN2 (Ground)(TB1520) | M3.1/PIN(P) and PIN(N)(TB1230) or M3.2/PIN(P) and PIN(N)(TB1520) | Check wiring for damage Check combination brush - floor Check current consumption of the brush motor Check brush motor for ease of movement Check resistance in brush motor
126.2.2 | Blocking protection brush 3 (mid) | Defectiv wiring etc. Brush sluggish Maximum continuous current >60A Over load (Output contactor 60A) triggered after appr. 3s Shortcut in brush motor | A6.X3PIN1 (Power) and A6.X4PIN1 (Ground)(TB1230) A6.X3PIN2 (Power) and A6.X4PIN2 (Ground) (TB1520) | M5.1/PIN(P) and PIN(N) (TB1230) or M5.2/PIN(P) and PIN(N) (TB1520) | Check wiring for damage Check combination brush - floor Check current consumption of the brush motor Check brush motor for ease of movement Check resistance in brush motor
126.3.2 | Blocking protection lifting element brush | Defectiv wiring etc. Lifting element blocks mechanically Maximum continuous current >10A Over load (Output contactor 10A) triggered after appr. 3s Shortcut in lifting element | A1.X11PIN1 (Power) and A1.X11PIN4 (Ground) | M9/PIN1(Power) and PIN2(Ground) | Check wiring for damage Check lifting element for freedom of movement Check current consumption of lifting element Check resistance in lifting element
126.8.2 | Blocking protection brush 2 (r.h.) | Defectiv wiring etc. Brush sluggish Maximum continuous current >60A Over load (Output contactor 60A) triggered after appr. 3s Shortcut in brush motor | A1.X5PIN1 (POWER) and A1.X6PIN1 (Ground) (TB1230) A1.X5PIN2 (POWER) and A1.X6PIN2 (Ground) (TB1520) | M4.1/PIN(P) and PIN(N) (TB1230) or M4.2/PIN(P) and PIN(N) (TB1520) | Check wiring for damage Check combination brush - floor Check current consumption of the brush motor Check brush motor for ease of movement Check resistance in brush motor
145.2.0 | Waste water sensor | Sensor min. value < 0,16V Calibration value < 0,16V Sensor max. value > 4,00V Calibration value > 0,63V | A6.X14PIN5 (5V) and A6.X15/15 (Ground) and A6.X15/3 (Signal) | B5/PIN2(VDD5V) and PIN3 (GND) and PIN1 (SigOut) | Check the wiring of the power supply Check the mounting position of the sensor or hoses Perform calibration again Check sensor
146.1.2 | Blocking protection lifting element squeegee | Defectiv wiring etc. Lifting element blocks mechanically Maximum continuous current >10A Over load (Output contactor 10A) triggered after appr. 3s Shortcut in lifting element | A1.X11PIN2 (Power) and A1.X11PIN5 (Ground) | M10/PIN2 (Power) and PIN1 (Ground) | Check wiring for damage Check lifting element for freedom of movement Check current consumption of lifting element Check resistance in lifting element
146.3.2 | Blocking protection suction turbine 1 | Defectiv wiring etc. Suction turbine sluggish Maximum continuous current >60A Over load (Output contactor 60A) triggered after appr. 3s Shortcut in suction turbine | A1.X7PIN1 (Power) and A1.X8PIN1 (Ground) | M16/PIN(A) (Power) and PIN(B) (Ground) | Check wiring for damage Check suction turbine for smooth movement Check power consumption of suction turbine Check resistance in suction turbine
146.4.2 | Blocking protection suction turbine 2 | Defectiv wiring etc. Suction turbine sluggish Maximum continuous current >60A Over load (Output contactor 60A) triggered after appr. 3s Shortcut in suction turbine | A1.X9PIN1 (Power) and A1.X10PIN1 (Ground) | M17/PIN(A) (Power) and PIN(B) (Ground) | Check wiring for damage Check suction turbine for smooth movement Check power consumption of suction turbine Check resistance in suction turbine
152.3.0 | Relay high-pressure-cleaner | / | A1.X12PIN8 (36V) and A1.X12PIN18 (Ground) | K29/PIN1 (Power) and PIN2 (Ground) | Check wiring for damage
155.1.0 | Solution water sensor | Sensor min. value < 0,16V Calibration value < 0,16V Sensor max. value > 4,00V Calibration value > 0,63V | A1.X14PIN5 (5V) and A1.X15/15 (Ground) and A1.X15/3 (Signal) | B4/PIN2(VDD5V) and PIN3 (GND) and PIN1 (SigOut) | Check the wiring of the power supply Check the mounting position of the sensor or hoses Perform calibration again Check sensor
155.3.2 | Thermo switch, pump high pressure cleaner | Temperature > 90°C, Reset at 45°C Current consumption > 66A Defective, corroded wiring etc. | A1.X15PIN9 (0,5-4,5V) and A1.X15PIN21 (Ground) | M29/PIN1 (Signal) and PIN2 (Ground) | Check the temperature of the HD pump Check the current consumption of the HD pump Check the wiring of the thermo switch of the HD pump
158.1.0 | LED high pressure cleaner | / | A1.X13PIN3 (24V) and A1.X13PIN9 (Ground) | S29/PIN3 (Power) and PIN4 (Ground) | Check wiring for damage
159.1.0 | Pumps or valve failure | ? | ? | ? | ?
225.1.2 | Thermo switch, broom motor | Temperature > 110°C, Reset at 71°C Current consumption > 21A Defective, corroded wiring etc. | A6.X15PIN8 (0,5-4,5V) via X29PIN1 and A6.X15PIN20 (Ground) via X29PIN10 | M21.1/PIN1 and PIN2 and (man. drainage) or M21.2/PIN1 and PIN2 (hydr. drainage) | Check the temperature of the broom motor Check the current consumption of the broom motor Check the wiring of the thermo switch from broom motor
226.1.2 | Blocking protection, broom motor | Defectiv wiring etc. Broom motor sluggish Maximum continuous current >60A Over load (Output contactor 60A) triggered after appr. 3s Shortcut in broom motor | A6.X5PIN1 (Ground) and A6.X6PIN1 (Power) (man. drainage) or A6.X5PIN2 (Ground) and A6.X6PIN2 (Power) (hydr. drainage) | M21.1/PIN(N) and PIN(P) (man. drainage) or M21.2/ PIN(N) and PIN (P) (hydr. drainage) | Check the wiring for damage Check the broom for smooth movement Check the power consumption of the broom motor Check the resistance in the broom motor
226.2.2 | Blocking protection, lifting element broom | Defectiv wiring etc. Lifting element blocks mechanically Maximum continuous current >10A Over load (Output contactor 10A) triggered after appr. 3s Shortcut in lifting element | A6.X11PIN1 (Power) via X29PIN5 and A6.X11PIN4 (Ground) via X29PIN14 | M13.1/PIN1 (Power) and PIN2 (Ground) (man. drainage) or M13.2/PIN1 (Power) and PIN2 (Ground) (hydr. drainage) | Check wiring for damage Check lifting element for freedom of movement Check current consumption of lifting element Check resistance in lifting element
235.1.2 | Thermo switch, side broom motor l.h + r.h. | Temperature > 110°C, Reset at 75°C Current consumption > 3,2A Defective, corroded wiring etc. | A6.X15PIN9 (0,5-4,5V) via X29PIN2 and A6.X15PIN21 (Ground) via X29PIN11 | M19.1/PIN3 (Ground) and PIN4 (Power) (SB r.h., man. drainage) or M19.2/PIN3 (Ground) and PIN4 (Power) (SB r.h., hydr. drainage) or M20.1/PIN4 (Ground) and PIN3 (Power) (SB l.h., man. drainage) or M20.2/PIN4 (Ground) and PIN (Power) (SB l.h., hydr. drainage) | Check the temperature of the side broom motors Check the current consumption of the side broom motors Check the wiring of the thermo switch from the side broom motors
236.1.2 | Blocking protection, side broom motor l.h + r.h. | Defectiv wiring etc. Side broom motors sluggish Maximum continuous current >60A Over load (Output contactor 60A) triggered after appr. 3s Shortcut in side broom motor | A6.X9PIN1 (Ground) and A6.X10PIN1 (Power) (man. drainage) or A6.X9PIN2 (Ground) and A6.X10PIN2 (Power) (hydr. drainage) | M19.1/PIN1 (Ground) and PIN2 (Power) (SB r.h., man. drainage) or M19.2/PIN1 (Ground) and PIN2 (Power) (SB r.h., hydr. drainage) or M20.1/PIN1 (Ground) and PIN2 (Power) (SB l.h., man. drainage) or M20.2/PIN1 (Ground) and PIN2 (Power) (SB l.h., hydr. drainage) | Check wiring for damage Check side brooms for smooth movement Check current consumption of the side broom motors Check resistance in the side broom motors
246.1.2 | Blocking protection, sweeper suction motor | Defectiv wiring etc. Sweeper suction motor sluggish Maximum continuous current >7A Over load (Output contactor 7A) triggered after appr. 3s Short cut in sweeper suction motor | A1.X11PIN3 (Power) via X29PIN7 and A1.X11PIN6 (Ground) via X29PIN16 | M25.1/PIN1 (Power) and PIN2 (Ground) (man. drainage) or M25.2/PIN1 (Power) and PIN2 (Ground) (hydr. drainage) | Check the wiring for damage . Check the sweeper suction for ease of movement Check the power consumption of the sweeper suction Check the resistance in the sweeper suction
256.1.2 | Blocking protection, shaker motor | Defectiv wiring etc. Shaker motor sluggish Maximum continuous current >7A Over load (Output contactor 7A) triggered after appr. 3s Short cut in shaker motor | A6.X11PIN3 (Power) via X29PIN6 and A6.X11PIN6 (Ground) via X29PIN15 | M24.1/PIN1 (Power) and PIN2 (Ground) (man.drainage) or M24.2/PIN1 (Power) and PIN2 (Ground) (hydr. drainage) | Check the wiring for damage Check the shaker motor for smooth movement Check the current consumption of the shaker motor Check the resistance in the shaker motor
263.3.2 | Blocking protection, changeover relay hydraulic motor | Defectiv wiring etc. Relay blocks mechanically Maximum continuous current >2.5A Over load (Output contactor 2.5A) triggered after appr. 3s Shortcut in relay | A6.X12PIN5 (36V) via X53PIN6 and A6.X12PIN15 (Ground) via X53PIN13 | K8/PIN(FA1/1) (36V) and PIN (FA2/1) (Ground) | Check resistance in relay
263.4.2 | Blocking protection, changeover relay hydraulic motor | Defectiv wiring etc. Relay blocks mechanically Maximum continuous current >2.5A Over load (Output contactor 2.5A) triggered after appr. 3s Shortcut in relay | A6.X12PIN9 (36V) via X53PIN14 and A6.X12PIN19 (Ground) via X53PIN5 | K8/PIN(RA1/1) (36V) and PIN (RA2/1) (Ground) | Check the wiring for damage Check relay mechanically Check the current consumption of the relay Check the resistance in the relay
265.1.3 | Position sensor hopper position | / | A6.X15PIN10 (0,5-4,5V) via X53 PIN3 and A6.X15PIN22 (Ground) via X53PIN11 | S13/PIN1 (Signal) and PIN3 (Ground) | Check the freedom of movement of the container (S13) Check the sensor
265.4.3 | Position sensor hydraulic high emptying | / | A6.X15PIN11 (0,5-4,5V) via X53 PIN2 and A6.X15PIN23 (Ground) via X53PIN110 or A6X15PIN12 (0,5-4,5V) via X53PIN1 and A6.X15PIN24 (Ground) via X53PIN9 | S11/PIN1 (Signal) and PIN3 (Ground) or S12/PIN1 (Signal) and PIN3 (Ground) | Check the clearance of the lifting arm (S12) Check the hydraulics (pressure) or Check the clearance of the container (S11) Check the sensor
266.1.2 | Blocking protection lifting element hopper turning | Defectiv wiring etc. Lifting element blocks mechanically Maximum continuous current >5A Over load (Output contactor 5A) triggered after appr. 3s Shortcut in lifting element | A6.X12PIN2 (Power) via X53PIN8 and A6.X12PIN5 (Ground) via X53PIN16 | M27/PIN1 (Power) and PIN2 (Ground) | Check wiring for damage Check lifting element for freedom of movement Check current consumption of lifting element Check resistance in lifting element
266.2.2 | Blocking protection, hydraulic motor | Defectiv wiring etc. Hydr. pump motors sluggish Maximum continuous current >60A Over load (Output contactor 60A) triggered after appr. 3s Shortcut in hydr. pump motor | A6.X7PIN1 via K8/PIN(P/1) or A6.X8PIN1 via K8/PIN(P/2) | M6/PIN(A) (Power) and PIN(B) (Ground) | Check wiring for damage Check hydraulic pump for smooth movement Check power consumption of hydraulic pump motor Check resistance in hydraulic pump motor
311.2.2 | Fleet recorder | Wrong configuration Internal error fleet recorder | A1.X20PIN4 (TX_Diag_Out) and A1.X20PIN5 (RX_Diag_In) | A20/PIN4 (RXA_232) and PIN9 (TXA_232) | Check in Chapter 1, configuration 7 for correct content (0 = without fleet or 1= with fleet) If the error occurs repeatedly, replace the fleet recorder
314.5.0 | Power supply camera | / | A6.X13PIN2 (24V) via X73PIN1 as well as X72PIN1 and A6.X13PIN8 (Ground) via X73PIN3 as well as X72PIN3 or X71PIN2 | MON709-000/PIN(DC In) and PIN(GND) or CM-709M2/PIN(12V) and PIN(GND) | Check wiring for damage
314.6.0 | Camera ON | Wrong configuration | A6.X13PIN6 (Relay output) via X73PIN2 as well as X72PIN2 or X71 PIN6 | MON709-000/PIN(Trigger) or CM-709M2/PIN(CAM4) | Check in Chapter 1, configuration (E) for correct content (0 = without rear view camera or 1= with rear view camera) Check wiring for damage
316.E.2 | Power fuse (collective message) | / | G1.1 (+) to X1PIN(P) to F2PIN(1.1) to K1PIN1/2 at A1.X1PIN1 (36V) and A1.X2PIN1 (Ground) at X43PIN(B3) G1.1 (+) to X1PIN(P) to F8PIN(1.1) to K1PIN3/1 at A6.X1PIN11 (36V) and A6.X2PIN1 (Ground) at X43PIN(B4) | F2 F8 | Check fuse Check wiring for damage
326.5.2 | Back-up-battery "week" | Back-up battery at machine controller: Display of a message after the "last error" display and before the operating status counter, duration 5 s or when the working unit is ON | / | A1 | Check back-up battery and replace if necessary
326.6.2 | Back-up-battery "empty" | Back-up battery at machine controller: Display of a message after the "last error" display and before the operating status counter, duration 5 s or when the working unit is ON | / | A1 | Check back-up battery and replace if necessary
331.1.1 | Service interval expired | Display of a message after the "last error" display and before the operating status counter, duration 5 s or when the working unit is ON | / | A1 | Carry out service Reset interval via Hako diagnostics
331.5.6 | Display, SD-card error | With this error only 2-bit graphics can be displayed! | / | A2 | Re-flash SD card and replace if necessary
334.2.0 | External buzzer |  | A2.X104PIN10 | H1/PIN(P) | Check wiring for damage
335.4.0 | Warning brake wear | Almost worn out determined from emergency braking cycles (> 600x) or wear sensor (< ?mm) | / | M1 | Prepare brake replacement
335.5.0 | Error brake wear | Worn out determined from emergency braking cycles (> 800x) or wear sensor (< ?mm) | / | M1 | Replace brake
335.6.0 | Error brake wear | Sensor brake wear could not be calibrated | / | M1 | Calibrate again; If still unsuccessful, replace the brake
335.7.0 | Error brake wear | Voltage value not in valid range (0.3V - 3V is permitted) | M1.X4PIN5 to A4.PIN(A12) | M1.X4PIN1,3+5 | Check wiring and brake wear sensor
336.2.2 | Collective message, low power outputs A1: F700, F1100, F1200, F1300 A6: F700, F1100, F1200, F1300 | Message in the event of a short circuit of a low load output on master control A1 or slave control A6 | A1.X11PIN1 A1.X12PIN3,4, 5, 6, 7, 8, 10 A1.X12PIN1 A1.X13PIN1,2,3 A6.X11PIN1 A6.X12PIN4, 5, 6, 7, 9, 10 A6.X12PIN1,2 A6.X13PIN1,2,3,4,6 | M9 A1 and X80, E1, E11, E2, E21, Y1, Y3, K29, E14 A1 and M8 A1 and M9(PIN4), P2, R29 M13.1 A6 and E12, K8(FA), K31A, K31B, K8(RA), E15 A6 and M7 A6 and M13.1(PIN4), B27, E14, B27, B27 | Check wiring of outputs and consumers for short circuit Replace fuse after repair
340.6.0 | Drive controller error | Config steering controller at A1 activ, but drive controller message is not activ | / | A4 | Can only happen if OLD drive controllers have been installed
340.7.0 | Drive controller error | Config brake wear sensor at A1 activ, but drive controller message is not activ | / | A4 | Can only happen if OLD drive controllers have been installed
341.1.1 | Direction control switch | / | A2.X109PIN3 and A2.X109PIN4 to A4.A/PIN1 and A/PIN2 | A2/PIN(A/1) and A2/PIN(A/2) A2 | Check button at A2 Check wiring If the error occurs repeatedly, replace the control panel
341.2.1 | Collective message, drive controller front | Message is transmitted by the drive controller | / | A4 | See list of DMC error messages
341.3.1 | Drive controller front common message | Configuration does not match the built-in drive controllers | / | A4 | Check in Chapter 0, configuration 6 for correct content (0 = front wheel drive only or 1= front and rear wheel drive)
341.4.1 | Collective message, drive controller rear | Message is transmitted by the drive controller | / | A5 | See list of DMC error messages
345.1.2 | Drive motor to hot | temperature > 150°C, Reset at 130°C Current consumption > 140A Defective, corroded wiring etc. | A4.A/PIN34 (0,5-4,5V) and A4.A/PIN35 (Ground) | M1/X2.3 (Signal) and X2.1 (Ground) | Check the temperature of the drive motor Check the current consumption of the drive motor Check the wiring of the thermal switch of the traction motor
345.2.2 | Drive motor 2 (rear drive) to hot | temperature > 150°C, Reset at 130°C Current consumption > 200A Defective, corroded wiring etc. | A5.A/PIN34 (0,5-4,5V) and A5.A/PIN35 (Ground) | M2/X2.2 (Signal) and X2.1 (Ground) | Check the temperature of the drive motor Check the current consumption of the drive motor Check the wiring of the thermal switch of the traction motor
354.1.0 | Front work lights | / | A1.X12PIN5 (36V) and A1.X12PIN15 (Ground) | E1 or E11 | Check the wiring of the outputs and consumers
354.2.0 | Output bluespot rear | / | A6.X12PIN10 (36V) and A6.X12PIN20 (Ground) | E15 | Check the wiring of the outputs and consumers
354.3.0 | Output bluespot front | / | A1.X12PIN10 (36V) and A1.X12PIN20 (Ground) | E14 | Check the wiring of the outputs and consumers
354.5.0 | Rear work lights | / | A6.X12PIN4 (36V) and A6.X12PIN14 (Ground | E12 | Check the wiring of the outputs and consumers
354.6.0 | Relay StVZO brake light | / | A6.X12PIN7 (36V) and A6.X12PIN17 (Ground) | K31B/PIN(+1) and PIN(2) | Check the wiring of the outputs and consumers
355.1.0 | StVZO configuration | Configuration does not match the built-in StVZO | / | / | Check in Chapter 5, configuration 1 for correct content (0 = no StVZO or 1= with StVZO).
366.4.2 | Seat switch manipulation | Seat switch defective or manipulated. The driving control is only blocked when it is restarted. | A1.X15PIN6 (5V) and A1.X15PIN18 (Ground)(Opener) A1.X15PIN7 (5V) and A1.X15PIN19 (Ground)(Closer) | S5.PIN1 and PIN4 (Opener) S5.PIN2 and PIN3 (Closer) | Repair switching function of the seat switch Then carry out a reset (key switch ON - occupy seat - leave seat - key switch OFF).
381.1.0 | Steering controller AMER error message | / | / | / | See list of AMER error messages
385.1.0 | Steering controller ATECH error message | Atech steering control not configured, but installed in machine | / | M23 | Check in chapter 5, configuration 4 for correct content (1 = ITALSEA or 2 = ATECH).
385.2.0 | Steering controller ATECH error message | Steering control (master) reports errors via CAN | / | M23 | See list of ATECH error messages
385.3.0 | Steering controller ATECH error message | Steering control (safety) reports errors via CAN | / | M23 | See list of ATECH error messages
385.4.0 | Steering controller ATECH error message | Steering control (master) CAN protocol error CAN-Bus KO M/S | M23.A23 (CAN2 high) and M23.A22 (CAN2 low) | M23 | Check CAN-Bus Check wiring for damage
385.5.0 | Steering controller ATECH error message | Steering control (safety) CAN protocol error CAN-Bus KO M/S | M23.A23 (CAN2 high) and M23.A22 (CAN2 low) | M23 | Check CAN-Bus Check wiring for damage
385.6.0 | Steering controller ATECH warning | Temperature in the power MOSFETs has exceeded 90°C. Motor temperature exceeded 120 °C. | / | M23 | Allow it to cool down, if the error persists, or repeately occure, check whether the steering motor is stiff. If not, replace steering motor (M23).
385.7.0 | Steering controller ATECH warning | Warning (> 80°C) before error 61 (HIGH temperature) occurs Warning (> 110°C) before error 65 (MOTOR temperature) occurs | / | M23
385.8.0 | Steering controller ATECH warning | Steering control (master) reports a warning | / | M23 | See list of ATECH error messages
385.9.0 | Steering controller ATECH warning | Steering control (saftey) reports a warning | / | M23 | See list of ATECH error messages
413.1.1 | Drive controller front CAN communication error | CAN-Bus error drive controller | A1.X18PIN3 (CAN2 high) and A1.X18PIN7 (CAN2 low) A4.APIN21 (CAN high) and A4.APIN22 CAN low) | A1 and A4 | Check CAN-Bus
421.4.1 | Chemical dosing controller etrror | / | / | A10 | See list of error messages for chemical dosing unit
423.1.1 | Drive controller rear CAN communication error | CAN-Bus error drive controller | A1.X18PIN3 (CAN2 high) and A1.X18PIN7 (CAN2 low) A5.APIN21 (CAN high) and A5.APIN22 CAN low) | A1 and A5 | Check CAN-Bus
442.1.1 | CAN slave control not recognized | Communication between master control and slave control is disturbed | A1.X18PIN1 (CAN1 high) and A1.X18PIN5 (CAN1 low) to A6.X18PIN1 (CAN1 High) and A1.X18PIN5 (CAN1 low) | A1 and A6 | Check CAN-Bus
452.1.0 | CAN Diagnose error | / | A1.X18PIN3 (CAN2 high) and A1.X18PIN7 (CAN2 low) to X60/6 or X60/14 or A1.X18PIN1 (CAN1 high) and A1.X18PIN5 (CAN1 low) to X60/11 or X60/12 | A1 X60 | Check CAN-Bus
452.5.1 | Control panel not found | / | A1.X18PIN1 (CAN1 high) and A1.X18PIN5 (CAN1 low) an A2.X105PIN1 (CAN1 high)or A2.X105PIN2 (CAN1 low) auch G1.1 (+) to X1PIN(P) to F2PIN(1.1) to F1PIN(1.1) to S1PIN1 and X43PIN(A49 | A1 or A2 also X101PIN1 (36V) and X101PIN7 (Ground) | No voltage or ground at control panel Control panel defect If the error occurs repeatedly, replace the control panel
453.5.1 | Control panel no machine controller found | / | A1.X18PIN1 (CAN1 high) and A1.X18PIN5 (CAN1 low) an A2.X105PIN1 (CAN1 high)or A2.X105PIN2 (CAN1 low) | A1 or A2 | No communication between control board and control panel Elko precharging at A1 disturbed
461.2.1 | Internal power unit error | e.g. EEPROM error (control defect) | / | A1 | If the error occurs repeatedly, replace the control
461.3.1 | Internal software error | e.g. incorrect default values loaded, calibration values not available | / | A1 | If the error occurs repeatedly, replace the control
526.1.2 | BMS related error | In the event of a BMS error, the battery voltage is no longer determined. Operator can use with reduced speed to the service point. | / | A1 | See list of error messages for BMS (Li-Ion battery)
587.1.0 | Charger error (only with built-in Li-Ion battery from MicroPower) | / | / | / | Check the MicroPower charger with the MicroPower diagnostic tool as well as the CAN connection between the MicroPower battery and the MicroPower charger.
5.9.3.1. | Communication error Li-Ion battery (MicroPower) | / | G1X2PIN1 (CAN high) and G1X2PIN2 (CAN low) to X83PIN1 (CAN high) and X83PIN2 (CAN low) to X10APIN3 (CAN high) and X10APIN4 (CAN Low) an A1.X18PIN1 (CAN1 high) and A1.X18PIN5 (CAN1 low) | G1 PIN4 (CAN high) and PIN5 (CAN low) G1 | If no micropower battery (Li-Ion) is installed, check the configuration, in chapter 0 configuration 3 for correct contents (x = other battery or 9 = LiIon battery), change if necessary. If the error occurs immediately after installing the battery or replacing the BMS, the BMS could be incorrectly configured, check with Micropowertool, configure if necessary. Check the wiring for damage. If the error occurs repeatedly, replace the BMS
5.9.7.1. | Warning Li-Ion battery (MicroPower) | / | / | G1 | See list of error messages for BMS (Li-Ion battery)
5.9.7.2. | Li-Ion battery (MicroPower) error | / | / | G1 | See list of error messages for BMS (Li-Ion battery)
713.5.0 | StVZO power supply | Wrong configuration | A6.X12PIN6 (36V) and A6.X12PIN16 (Ground) to X75PIN1 (36V) and X75PIN6 (Ground) | A6 and K31A/PIN1 (Power) and PIN2 (Ground) | Check in chapter 5, the configuration 1 for correct content (0 = no StVZO or 1 = with StVZO) Check the wiring and relays for damage
715.1.0 | USB output no voltage | Output short circuit, output overcurrent, internal error | A1.X14PIN3 (5V) and A1.X14PIN9 (Ground) | X97PIN1 (Power) and X97PIN2 (Ground) | Check wiring and USB socket for damage