## Tabelle1
PIN | OM Steering M23 | Description | Steering M23 | Path | Remark
A1 | CPOC1 | 1.st "Slider" Hall-Sensor; 0,5-4,5V (straight ahead 2,5V) | CPOC1 | B7.PIN4 => M23.A1 | Trace B steering signal
A2 | CPOC2 | 2.nd "Slider" Hall-Sensor; 4,5-0,5V (straight ahead 2,5V) | CPOC2 | B7.PIN3 => M23.A2 | Trace A steering signal
A3 | PBATT |  | +36V | G1.X1PIN(P) via current bar => F8 => before K1.PIN(K3/1) via current bar => F9 => W3.XS71 => M23.A3 | Power supply steering unit
A4 | PBATT |  | +36V | G1.X1PIN(P) via current bar => F8 => before K1.PIN(K3/1) via current bar => F9 => W3.XS71 => M23.A4 | Power supply steering unit
A5 | PBATT |  | +36V | G1.X1PIN(P) via current bar => F8 => before K1.PIN(K3/1) via current bar => F9 => W3.XS71 => M23.A5 | Power supply steering unit
A6 | NBATT |  | 0V | X43PIN(B/2) => W3.XS70 => M23.PIN6 | Gound supply steering unit
A7 | NBATT |  | 0V | X43PIN(B/2) => W3.XS70 => M23.PIN7 | Gound supply steering unit
A8 | NBATT |  | 0V | X43PIN(B/2) => W3.XS70 => M23.PIN8 | Gound supply steering unit
A9 | PTFD | Overload and short circuit proof positive circuit breaker for the Hall sensor max. 2A | PTFD | M23.A9 => B7.PIN5 | Power (12V?) for braking magnet (Steering resistance)
A10 | NTFD | Overload and short circuit proof negative circuit breaker for the Hall sensor max. 1.3A | NTFD | M23.A10 => B7.PIN6 | Ground for braking magnet (Steering resistance)
PIN | OM Steering M23 | Description | Steering M23 | Path | Remark
A11 | SW2 | Digital input NPN-Sensor (0,5-4,5V?) (straight ahead 2,5V?) | SW2 | B8.PIN3 => M23.A11 | Trace 2 (redundant) steering signal
A12 | SW1 | Digital input NPN-Sensor (4,5-0,5V?) (straight ahead 2,5V?) | SW1 | B8.PIN2 => M23.A12 | Trace 1 (redundant) steering signal
A13 | GND |  | 0V | M23.A13 => B8.PIN1 | Ground (redundant) steering signal
A14 | PCOIL2 | Short-circuit-proof positive circuit breaker for a proportional coil max .0.7A | +24V Out | M23.A14 => W3.XS35 => a) K9.PIN2(30) + b) K9.PIN3(87c) + c) K4.PIN1(30b) | Safety function for emergency braking in the event of steering failure
A15 | KEYIN | Key switch input (logic supply) | HS GND | G1.X1PIN(P) via current bar => F2 => before K1.PIN(K1/1) => W3.XS1 => F1 => S1.PIN1 (if switched) => S1.PIN2 => W3XS5 => M23.A15 | Switched power (key switch)
A16 | // | // | // | //
A17 | +5V | Output 5V, 50 mA supply (positive supply for CPOC1-2) | +5V | M23.A17 => B7.PIN1 | 5V supply for steering angle sensor
A18 | VCC2 |  | // | //
A19 | GND |  | 0V | M23.A19 => B7.PIN2 | Ground for steering angle sensor
A20 | // | // | // | //
A21 | VCC1 | Output 5V 50 mA supply | +5V 50mA | M23.A21 => B8.PIN4 | 5V supply for (redundant) angle sensor
A22 | CANL1 | No 120Ω terminating resistor | CAN_L | A1.X18PIN3 => W3.XS23 => W3.XS26 => W3.XS73 => M23.A22
A23 | CANLH1 | No 120Ω terminating resistor | CAN_H | A1.X18PIN7 => W3.XS15 => W3.XS27 => W3.XS72 => M23.A23