## ECN 150400
Item | P/N | Object description | Qty | Unit | OPT - 600033 Notes
0010 | 3337958 | COMPRESSOR - 12V | 1 | EA
0020 | 3337959 | AIR TANK - 2 GAL | 1 | EA
0030 | 3337960 | WATER TANK - 6 GAL W/3/4" FTG | 1 | EA
0040 | 3337961 | SOLENOID - AIR | 2 | EA
0050 | 3337962 | REGULATOR - MINI, COMPRESSED AIR | 1 | EA
0060 | 3337963 | GAUGE - MINI, 0-30 PSI | 1 | EA
0070 | 3338434 | SPRAY NOZZLE - AIR ATOMIZER 1/8 NPT | 1 | EA
0080 | 3338435 | WDT - COMPRESSOR MNT | 1 | EA
0100 | 3338444 | WDT - FLEX SPRAY MNT | 1 | EA
0110 | 3338574 | HOSE-FLEX 18" | 1 | EA
0160 | 3401681 | FTG-ELBOW 90 1/4 FPT X 1/4 MPT BRASS | 2 | EA
0165 | 3401672 | FTG-ADAPTER 1/8 NPT X 1/4 HB BRASS | 5 | EA
0170 | 3304622 | FTG-REDUCER 1/4 MPT X 1/8 FPT | 1 | EA | duplicate
0175 | 3401682 | FTG-NIPPLE 1/4 MPT X 7/8 LG BRASS | 1 | EA | duplicate
0180 | 3401679 | FTG-3/4 MPT X 3/8 FPT REDUCING BUSHING | 1 | EA
0181 | 3401672 | FTG-ADAPTER 1/8 NPT X 1/4 HB BRASS | 5 | EA
0182 | 3401681 | FTG-ELBOW 90 1/4 FPT X 1/4 MPT BRASS | 2 | EA
0183 | 3304622 | FTG-REDUCER 1/4 MPT X 1/8 FPT | 1 | EA
0184 | 3401682 | FTG-NIPPLE 1/4 MPT X 7/8 LG BRASS | 1 | EA
0185 | 3401679 | FTG-3/4 MPT X 3/8 FPT REDUCING BUSHING | 1 | EA
0350 | 748790-1 | ASSY, AIR COMPRESSOR POWER HARNESS | 1 | EA
0360 | 748787 | HARNESS ASSY, AIR COMPRESSOR SWITCH | 1 | EA
0370 | 748788-1 | ASSEMBLY, AIR COMPRESSOR SWITCH HARNESS | 1 | EA
0380 | 3332713 | SWITCH-DOUBLE SCRUB BROOM | 1 | EA
0390 | 3322601 | FUSE-15 AMP AUTOMOTIVE PUSH IN | 1 | EA | ???
0400 | 3400030 | SCR-HH 3/8-16 X 1.00 ZP GR 5 | 5 | EA
0401 | 711380 | NUT-NYLOC 3/8-16 ZP | 7 | EA
0402 | 3400344 | SCR-SET 10-32 X .25 ZP CP | 1 | EA
0403 | 3401087 | SCR-HH 3/8-16 X 1.25 ZP GR 8 | 2 | EA
0404 | 3400087 | WASHER-FLAT 3/8 ZP | 5 | EA
0405 | 711228 | SCR-HH 5/16-18 X .75 ZP GR 5 | 4 | EA
0406 | 3400088 | WASHER-FLAT 5/16 X.688 X .065 ZP | 4 | EA
0407 | 3400102 | WASHER-LOCK 5/16 SPLIT ZP | 4 | EA
0410 | 3401122 | THREAD SEALANT, LOCTITE 565 WHITE 50ML | 0.01 | EA
NEW | 450225 | FTG-ADAPTER 1/8 FPT X 1/4 HB | 1 | EA | On water solenoid from water tank...
NEW | 620268 | FTG-ELBOW 90 1/4 HB, 3/4" MPT | 1 | EA
NEW | 000751 | THREAD SEALANT, LOCTITE 5438 | 0.01 | EA
NEW | 260274 | GROMMET, 7/8 HOLE, 1/4" TUBING | 1 | EA
NEW | 731146 | P-CLAMP .22 - .48 | 2 | EA | Mounted under seat clip
NEW | 690014 | CLAMP-HOSE 3/8" O.D. | 10 | EA
NEW | 713002 | BOLT-1/4-20 X .75 | 4 | EA | For water tank
NEW | 711544 | LOCK WASHER | 4 | EA | For water tank
NEW | 712761 | WASHER | 4 | EA | For water tank
NEW | 3302338 | CLAMP-SCREW - .25" to .625" DIA - 301SS | 4 | EA
NEW | 828488 | 1/4 NYLON REINF HOSE | ? | FT | water to sol
NEW | 450208 | 1/8 NYLON REINF HOSE | ? | FT | air lines, nozzle to solenoid?
NEW | 3305640 | FTG-NIPPLE 1/8BPT-1/8NPT BRASS | 5 | EA | 2 nozzle, 2 air solenoid, 1 water solenoid
NEW | 450223 | FTG-ADAPTER 1/8 FPT X 1/8 HB BRASS | 1 | EA | on air solenoid

## FIXED 600033
Item | P/N | Object description | Qty | Unit | OPT - 600033 Notes
0010 | 3337958 | COMPRESSOR - 12V | 1 | EA
0020 | 3337959 | AIR TANK - 2 GAL | 1 | EA
0030 | 3337960 | WATER TANK - 6 GAL W/3/4" FTG | 1 | EA
0040 | 3337961 | SOLENOID - AIR | 2 | EA
0050 | 3337962 | REGULATOR - MINI, COMPRESSED AIR | 1 | EA
0060 | 3337963 | GAUGE - MINI, 0-30 PSI | 1 | EA
0070 | 3338434 | SPRAY NOZZLE - AIR ATOMIZER 1/8 NPT | 1 | EA
0080 | 3338435 | WDT - COMPRESSOR MNT | 1 | EA
0100 | 3338444 | WDT - FLEX SPRAY MNT | 1 | EA
0110 | 3338574 | HOSE-FLEX 18" | 1 | EA
0160 | 3401681 | FTG-ELBOW 90 1/4 FPT X 1/4 MPT BRASS | 2 | EA
0165 | 3401672 | FTG-ADAPTER 1/8 NPT X 1/4 HB BRASS | 5 | EA
0170 | 3304622 | FTG-REDUCER 1/4 MPT X 1/8 FPT | 1 | EA | duplicate
0175 | 3401682 | FTG-NIPPLE 1/4 MPT X 7/8 LG BRASS | 1 | EA | duplicate
0180 | 3401679 | FTG-3/4 MPT X 3/8 FPT REDUCING BUSHING | 1 | EA
0181 | 3401672 | FTG-ADAPTER 1/8 NPT X 1/4 HB BRASS | 5 | EA
0182 | 3401681 | FTG-ELBOW 90 1/4 FPT X 1/4 MPT BRASS | 2 | EA
0183 | 3304622 | FTG-REDUCER 1/4 MPT X 1/8 FPT | 1 | EA
0184 | 3401682 | FTG-NIPPLE 1/4 MPT X 7/8 LG BRASS | 1 | EA
0185 | 3401679 | FTG-3/4 MPT X 3/8 FPT REDUCING BUSHING | 1 | EA
0350 | 748790-1 | ASSY, AIR COMPRESSOR POWER HARNESS | 1 | EA
0360 | 748787 | HARNESS ASSY, AIR COMPRESSOR SWITCH | 1 | EA
0370 | 748788-1 | ASSEMBLY, AIR COMPRESSOR SWITCH HARNESS | 1 | EA
0380 | 3332713 | SWITCH-DOUBLE SCRUB BROOM | 1 | EA
0390 | 3322601 | FUSE-15 AMP AUTOMOTIVE PUSH IN | 1 | EA | ???
0400 | 3400030 | SCR-HH 3/8-16 X 1.00 ZP GR 5 | 5 | EA
0401 | 711380 | NUT-NYLOC 3/8-16 ZP | 7 | EA
0402 | 3400344 | SCR-SET 10-32 X .25 ZP CP | 1 | EA
0403 | 3401087 | SCR-HH 3/8-16 X 1.25 ZP GR 8 | 2 | EA
0404 | 3400087 | WASHER-FLAT 3/8 ZP | 5 | EA
0405 | 711228 | SCR-HH 5/16-18 X .75 ZP GR 5 | 4 | EA
0406 | 3400088 | WASHER-FLAT 5/16 X.688 X .065 ZP | 4 | EA
0407 | 3400102 | WASHER-LOCK 5/16 SPLIT ZP | 4 | EA
0410 | 3401122 | THREAD SEALANT, LOCTITE 565 WHITE 50ML | 0.01 | EA
NEW | 450225 | FTG-ADAPTER 1/8 FPT X 1/4 HB | 1 | EA | On water solenoid from water tank...
NEW | 620268 | FTG-ELBOW 90 1/4 HB, 3/4" MPT | 1 | EA
NEW | 000751 | THREAD SEALANT, LOCTITE 5438 | 0.01 | EA
NEW | 260274 | GROMMET, 7/8 HOLE, 1/4" TUBING | 1 | EA
NEW | 731146 | P-CLAMP .22 - .48 | 2 | EA | Mounted under seat clip
NEW | 690014 | CLAMP-HOSE 3/8" O.D. | 10 | EA
NEW | 713002 | BOLT-1/4-20 X .75 | 4 | EA | For water tank
NEW | 711544 | LOCK WASHER | 4 | EA | For water tank
NEW | 712761 | WASHER | 4 | EA | For water tank
NEW | 3302338 | CLAMP-SCREW - .25" to .625" DIA - 301SS | 4 | EA
NEW | 828488 | 1/4 NYLON REINF HOSE | ? | FT | water to sol
NEW | 450208 | 1/8 NYLON REINF HOSE | ? | FT | air lines, nozzle to solenoid?
NEW | 3305640 | FTG-NIPPLE 1/8BPT-1/8NPT BRASS | 5 | EA | 2 nozzle, 2 air solenoid, 1 water solenoid
NEW | 450223 | FTG-ADAPTER 1/8 FPT X 1/8 HB BRASS | 1 | EA | on air solenoid

## EXPORTED
Level | Item Number | Component number | Revision level | Object description | Comp. Qty (CUn) | Component unit | Price control | Standard price | Moving price | Price Unit (ItemMat) | Item category | Engineering/design | Production relevant | Relevancy to Costing Indicator | Relevant to sales | Backflush | Special procurement | Vendor
1 | 0010 | 3337958 |  | COMPRESSOR - 12V | 1 | EA | V | 381.5 | 381.5 | 1 | L | X | X | X |  | 1
1 | 0020 | 3337959 |  | AIR TANK - 2 GAL | 1 | EA | V | 66.66 | 59.75 | 1 | L | X | X | X |  | 1
1 | 0030 | 3337960 |  | WATER TANK - 6 GAL W/3/4" FTG | 1 | EA | V | 51.41 | 50.7 | 1 | L | X | X | X |  | 1
1 | 0040 | 3337961 |  | SOLENOID - AIR | 2 | EA | V | 53.74 | 54.53 | 1 | L | X | X | X |  | 1
1 | 0050 | 3337962 |  | REGULATOR - MINI, COMPRESSED AIR | 1 | EA | V | 18.35 | 18.35 | 1 | L | X | X | X |  | 1
1 | 0060 | 3337963 |  | GAUGE - MINI, 0-30 PSI | 1 | EA | V | 13.05 | 12.01 | 1 | L | X | X | X |  | 1
1 | 0070 | 3338434 |  | SPRAY NOZZLE - AIR ATOMIZER 1/8 NPT | 1 | EA | V | 80.79 | 82.94 | 1 | L | X | X | X |  | 1
1 | 0080 | 3338435 |  | WDT - COMPRESSOR MNT | 1 | EA | V | 35.85 | 35.85 | 1 | L | X | X | X |  | 1
1 | 0100 | 3338444 | * | WDT - FLEX SPRAY MNT | 1 | EA | V | 18.53 | 19.46 | 1 | L | X | X | X |  | 1 | 30
1 | 0110 | 3338574 |  | HOSE-FLEX 18" | 1 | EA | V | 19.95 | 19.98 | 1 | L | X | X | X |  | 1
1 | 0160 | 3401681 |  | FTG-ELBOW 90 1/4 FPT X 1/4 MPT BRASS | 2 | EA | V | 2.45 | 2.45 | 1 | L | X | X | X |  | 1
1 | 0165 | 3401672 |  | FTG-ADAPTER 1/8 NPT X 1/4 HB BRASS | 5 | EA | V | 1.24 | 1.18 | 1 | L | X | X | X |  | 1
1 | 0170 | 3304622 | A | FTG-REDUCER 1/4 MPT X 1/8 FPT | 1 | EA | V | 33.49 | 34.48 | 100 | L | X | X | X |  | 1
1 | 0175 | 3401682 |  | FTG-NIPPLE 1/4 MPT X 7/8 LG BRASS | 1 | EA | V | 1.63 | 1.63 | 1 | L | X | X | X |  | 1
1 | 0180 | 3401679 |  | FTG-3/4 MPT X 3/8 FPT REDUCING BUSHING | 1 | EA | V | 4.25 | 4.25 | 1 | L | X | X | X |  | 1
1 | 0181 | 3401672 |  | FTG-ADAPTER 1/8 NPT X 1/4 HB BRASS | 5 | EA | V | 1.24 | 1.18 | 1 | L | X | X | X |  | 1
1 | 0182 | 3401681 |  | FTG-ELBOW 90 1/4 FPT X 1/4 MPT BRASS | 2 | EA | V | 2.45 | 2.45 | 1 | L | X | X | X |  | 1
1 | 0183 | 3304622 | A | FTG-REDUCER 1/4 MPT X 1/8 FPT | 1 | EA | V | 33.49 | 34.48 | 100 | L | X | X | X |  | 1
1 | 0184 | 3401682 |  | FTG-NIPPLE 1/4 MPT X 7/8 LG BRASS | 1 | EA | V | 1.63 | 1.63 | 1 | L | X | X | X |  | 1
1 | 0185 | 3401679 |  | FTG-3/4 MPT X 3/8 FPT REDUCING BUSHING | 1 | EA | V | 4.25 | 4.25 | 1 | L | X | X | X |  | 1
1 | 0350 | 748790-1 | * | ASSY, AIR COMPRESSOR POWER HARNESS | 1 | EA | S | 50.08 | 50.08 | 1 | L | X | X | X |  | 1
1 | 0360 | 748787 | A | HARNESS ASSY, AIR COMPRESSOR SWITCH | 1 | EA | S | 6.56 | 6.56 | 1 | L | X | X | X |  | 1
1 | 0370 | 748788-1 | B | ASSEMBLY, AIR COMPRESSOR SWITCH HARNESS | 1 | EA | S | 40.59 | 40.59 | 1 | L | X | X | X |  | 1
1 | 0380 | 3332713 | A | SWITCH-DOUBLE SCRUB BROOM | 1 | EA | V | 6.38 | 6.38 | 1 | L | X | X | X |  | 1
1 | 0390 | 3322601 | A | FUSE-15 AMP AUTOMOTIVE PUSH IN | 1 | EA | V | 7.25 | 7.33 | 100 | L | X | X | X |  | 1
1 | 0400 | 3400030 | A | SCR-HH 3/8-16 X 1.00 ZP GR 5 | 5 | EA | V | 9.48 | 9.5 | 100 | L | X | X | X |  | 1
1 | 0401 | 711380 | * | NUT-NYLOC 3/8-16 ZP | 7 | EA | V | 6.25 | 6.25 | 100 | L | X | X | X |  | 1
1 | 0402 | 3400344 | * | SCR-SET 10-32 X .25 ZP CP | 1 | EA | V | 31.66 | 31.65 | 100 | L | X | X | X |  | 1
1 | 0403 | 3401087 | * | SCR-HH 3/8-16 X 1.25 ZP GR 8 | 2 | EA | V | 15.7 | 17.89 | 100 | L | X | X | X |  | 1
1 | 0404 | 3400087 | A | WASHER-FLAT 3/8 ZP | 5 | EA | V | 4.19 | 4.2 | 100 | L | X | X | X |  | 1
1 | 0405 | 711228 | * | SCR-HH 5/16-18 X .75 ZP GR 5 | 4 | EA | V | 4.92 | 4.92 | 100 | L | X | X | X |  | 1
1 | 0406 | 3400088 | A | WASHER-FLAT 5/16 X.688 X .065 ZP | 4 | EA | V | 3.62 | 3.62 | 100 | L | X | X | X |  | 1
1 | 0407 | 3400102 | A | WASHER-LOCK 5/16 SPLIT ZP | 4 | EA | V | 0.91 | 0.91 | 100 | L | X | X | X |  | 1
1 | 0410 | 3401122 | * | THREAD SEALANT, LOCTITE 565 WHITE 50ML | 0.01 | EAC | V | 25.15 | 25.15 | 1 | L | X | X | X |  | 1