## Tabelle1
Error message | Flash code | Description | Remarks | add. Info | Circuit board + Plug + PIN | Concerned part(s) | Trouble shooting
A1 | 1x flash | Error current | Current > 30A |  | A9/B(+) | A9 | Check wiring and pins
A2 | 2x flash | not existing | / |  | / | / | /
A4 | 4x flash | Error rotational speed in neutral | Voltage at encoder highside or lowside in neutral | higher or lower 2,2V (12Nm) | A9.J1/2 or A9.J1/4 | M26 | Check steering geometry, steering encoder and wiring
A5 | 5x flash | Overtemperature | Controller temperature >90°C |  | / | A9 | Eliminate reason for overheating
A6 | 6x flash | Error powerstage | Internernal controller error |  | / | A9 | Change controller
A7 | 7x flash | Overcurrent | Short cut at wiring to, or in motor |  | A9/M1 or A9/M2 | M26 | Check motor or wiring
A8 | 8x flash | Error power supply | no voltage at controller |  | A9/B(+) or A9/B(-) | A9 | Check wiring
A9 | 9x flash | not existing | / |  | / | / | /
A10 | 10x flash | Overvoltage | Battery voltage > 45V |  | A9/B(+) or A9/B(-) | A9 | Check wiring
A11 | 11x flash | Motor overload | Motor torque > allowed | 20A longer than 10s | A9/M1 or A9/M2 | M26 | Check steering geometry, motor and wiring
A12 | 12x flash | Motor overtemperature | Temperature switch motor activ | not connected | / | / | /
A13 | 13x flash | Key switch OFF | Input, key switch is open |  | A9.J1/15 | S1or A9 | Check wiring
A14 | 14x flash | Error EEPROM | EEPROM defect |  | / | A9 | Change controller
A15 | [6 empty] | unknown
A16 | [6 empty] | unknown
A17 | 17x flash | Error torque | Voltage at encoder highside out of range <1,5V or > 3,0V | torque > 28Nm | A9.J1/1 and A9.J1/2 | M26 | Check steering geometry, steering encoder and wiring
A18 | 18x flash | Error torque | Voltage at encoder lowside out of range > 3,0V or <1,5V | torque > 28Nm | A9.J1/3 and A9.J1/4 | M26 | Check steering geometry, steering encoder and wiring
A19 | 19x flash | Error torque | Voltage deviation between encoder highside and lowside > 0,5V |  | A9.J1/2 and A9.J1/4 | M26 | Check steering encoder and wiring
A20 | 20x flash | Error torque | Short cut between encoder highside and lowside |  | A9.J1/2 and A9.J1/4 | M26 | Check wiring